## Step1_GenProfile
Vprog RPM | 2300
Vprog(max speed) | 38.3333 | rotations/sec | Max Speed
Dist | 75 | rotations | Distance
T1 | 650 | ms | Acceleration Time
T2 | 350 | ms | Smoothing
itp | 10 | ms | Point Time Duration
T4 | 1956.5217 | ms
FL1 | 65
FL2 | 35
N | 195.6522
[6 empty] | Output | Output | Output | Output | Output | Output
Step | Time | Input | Filter 1 sum | Filter 2 Sum | 1 if zero pt | Included | Vel (X/sec) | Pos(X) | Acc | Is First | Is Last
1 | 0 | 0 | 0 | 0 | 1 | TRUE | 0 | 0 | 0 | TRUE | 0
2 | 0.01 | 1 | 0.015385 | 0.015385 | 0 | TRUE | 0.032764 | 0.00016382 | 3.2764 | FALSE | FALSE
3 | 0.02 | 1 | 0.030769 | 0.046154 | 0 | TRUE | 0.081909 | 0.00073718 | 4.9145 | FALSE | FALSE
4 | 0.03 | 1 | 0.046154 | 0.092308 | 0 | TRUE | 0.14744 | 0.0018839 | 6.5527 | FALSE | FALSE
5 | 0.04 | 1 | 0.061538 | 0.15385 | 0 | TRUE | 0.22934 | 0.0037678 | 8.1909 | FALSE | FALSE
6 | 0.05 | 1 | 0.076923 | 0.23077 | 0 | TRUE | 0.32764 | 0.0065527 | 9.8291 | FALSE | FALSE
7 | 0.06 | 1 | 0.092308 | 0.32308 | 0 | TRUE | 0.44231 | 0.010402 | 11.4672 | FALSE | FALSE
8 | 0.07 | 1 | 0.10769 | 0.43077 | 0 | TRUE | 0.57336 | 0.015481 | 13.1054 | FALSE | FALSE
9 | 0.08 | 1 | 0.12308 | 0.55385 | 0 | TRUE | 0.7208 | 0.021952 | 14.7436 | FALSE | FALSE
10 | 0.09 | 1 | 0.13846 | 0.69231 | 0 | TRUE | 0.88462 | 0.029979 | 16.3818 | FALSE | FALSE
11 | 0.1 | 1 | 0.15385 | 0.84615 | 0 | TRUE | 1.0648 | 0.039726 | 18.0199 | FALSE | FALSE
12 | 0.11 | 1 | 0.16923 | 1.0154 | 0 | TRUE | 1.2614 | 0.051357 | 19.6581 | FALSE | FALSE
13 | 0.12 | 1 | 0.18462 | 1.2 | 0 | TRUE | 1.4744 | 0.065036 | 21.2963 | FALSE | FALSE
14 | 0.13 | 1 | 0.2 | 1.4 | 0 | TRUE | 1.7037 | 0.080926 | 22.9345 | FALSE | FALSE
15 | 0.14 | 1 | 0.21538 | 1.6154 | 0 | TRUE | 1.9494 | 0.099192 | 24.5726 | FALSE | FALSE
16 | 0.15 | 1 | 0.23077 | 1.8462 | 0 | TRUE | 2.2115 | 0.12 | 26.2108 | FALSE | FALSE
17 | 0.16 | 1 | 0.24615 | 2.0923 | 0 | TRUE | 2.49 | 0.1435 | 27.849 | FALSE | FALSE
18 | 0.17 | 1 | 0.26154 | 2.3538 | 0 | TRUE | 2.7849 | 0.16988 | 29.4872 | FALSE | FALSE
19 | 0.18 | 1 | 0.27692 | 2.6308 | 0 | TRUE | 3.0962 | 0.19928 | 31.1254 | FALSE | FALSE
20 | 0.19 | 1 | 0.29231 | 2.9231 | 0 | TRUE | 3.4238 | 0.23188 | 32.7635 | FALSE | FALSE
21 | 0.2 | 1 | 0.30769 | 3.2308 | 0 | TRUE | 3.7678 | 0.26784 | 34.4017 | FALSE | FALSE
22 | 0.21 | 1 | 0.32308 | 3.5538 | 0 | TRUE | 4.1282 | 0.30732 | 36.0399 | FALSE | FALSE
23 | 0.22 | 1 | 0.33846 | 3.8923 | 0 | TRUE | 4.505 | 0.35049 | 37.6781 | FALSE | FALSE
24 | 0.23 | 1 | 0.35385 | 4.2462 | 0 | TRUE | 4.8981 | 0.3975 | 39.3162 | FALSE | FALSE
25 | 0.24 | 1 | 0.36923 | 4.6154 | 0 | TRUE | 5.3077 | 0.44853 | 40.9544 | FALSE | FALSE
26 | 0.25 | 1 | 0.38462 | 5 | 0 | TRUE | 5.7336 | 0.50374 | 42.5926 | FALSE | FALSE
27 | 0.26 | 1 | 0.4 | 5.4 | 0 | TRUE | 6.1759 | 0.56329 | 44.2308 | FALSE | FALSE
28 | 0.27 | 1 | 0.41538 | 5.8154 | 0 | TRUE | 6.6346 | 0.62734 | 45.8689 | FALSE | FALSE
29 | 0.28 | 1 | 0.43077 | 6.2462 | 0 | TRUE | 7.1097 | 0.69606 | 47.5071 | FALSE | FALSE
30 | 0.29 | 1 | 0.44615 | 6.6923 | 0 | TRUE | 7.6011 | 0.76962 | 49.1453 | FALSE | FALSE
31 | 0.3 | 1 | 0.46154 | 7.1538 | 0 | TRUE | 8.109 | 0.84817 | 50.7835 | FALSE | FALSE
32 | 0.31 | 1 | 0.47692 | 7.6308 | 0 | TRUE | 8.6332 | 0.93188 | 52.4217 | FALSE | FALSE
33 | 0.32 | 1 | 0.49231 | 8.1231 | 0 | TRUE | 9.1738 | 1.0209 | 54.0598 | FALSE | FALSE
34 | 0.33 | 1 | 0.50769 | 8.6308 | 0 | TRUE | 9.7308 | 1.1154 | 55.698 | FALSE | FALSE
35 | 0.34 | 1 | 0.52308 | 9.1538 | 0 | TRUE | 10.3041 | 1.2156 | 57.3362 | FALSE | FALSE
36 | 0.35 | 1 | 0.53846 | 9.6923 | 0 | TRUE | 10.8939 | 1.3216 | 58.9744 | FALSE | FALSE
37 | 0.36 | 1 | 0.55385 | 10.2308 | 0 | TRUE | 11.4836 | 1.4335 | 58.9744 | FALSE | FALSE
38 | 0.37 | 1 | 0.56923 | 10.7692 | 0 | TRUE | 12.0734 | 1.5513 | 58.9744 | FALSE | FALSE
39 | 0.38 | 1 | 0.58462 | 11.3077 | 0 | TRUE | 12.6631 | 1.675 | 58.9744 | FALSE | FALSE
40 | 0.39 | 1 | 0.6 | 11.8462 | 0 | TRUE | 13.2528 | 1.8045 | 58.9744 | FALSE | FALSE
41 | 0.4 | 1 | 0.61538 | 12.3846 | 0 | TRUE | 13.8426 | 1.94 | 58.9744 | FALSE | FALSE
42 | 0.41 | 1 | 0.63077 | 12.9231 | 0 | TRUE | 14.4323 | 2.0814 | 58.9744 | FALSE | FALSE
43 | 0.42 | 1 | 0.64615 | 13.4615 | 0 | TRUE | 15.0221 | 2.2287 | 58.9744 | FALSE | FALSE
44 | 0.43 | 1 | 0.66154 | 14 | 0 | TRUE | 15.6118 | 2.3818 | 58.9744 | FALSE | FALSE
45 | 0.44 | 1 | 0.67692 | 14.5385 | 0 | TRUE | 16.2016 | 2.5409 | 58.9744 | FALSE | FALSE
46 | 0.45 | 1 | 0.69231 | 15.0769 | 0 | TRUE | 16.7913 | 2.7059 | 58.9744 | FALSE | FALSE
47 | 0.46 | 1 | 0.70769 | 15.6154 | 0 | TRUE | 17.3811 | 2.8767 | 58.9744 | FALSE | FALSE
48 | 0.47 | 1 | 0.72308 | 16.1538 | 0 | TRUE | 17.9708 | 3.0535 | 58.9744 | FALSE | FALSE
49 | 0.48 | 1 | 0.73846 | 16.6923 | 0 | TRUE | 18.5605 | 3.2361 | 58.9744 | FALSE | FALSE
50 | 0.49 | 1 | 0.75385 | 17.2308 | 0 | TRUE | 19.1503 | 3.4247 | 58.9744 | FALSE | FALSE
51 | 0.5 | 1 | 0.76923 | 17.7692 | 0 | TRUE | 19.74 | 3.6191 | 58.9744 | FALSE | FALSE
52 | 0.51 | 1 | 0.78462 | 18.3077 | 0 | TRUE | 20.3298 | 3.8195 | 58.9744 | FALSE | FALSE
53 | 0.52 | 1 | 0.8 | 18.8462 | 0 | TRUE | 20.9195 | 4.0257 | 58.9744 | FALSE | FALSE
54 | 0.53 | 1 | 0.81538 | 19.3846 | 0 | TRUE | 21.5093 | 4.2379 | 58.9744 | FALSE | FALSE
55 | 0.54 | 1 | 0.83077 | 19.9231 | 0 | TRUE | 22.099 | 4.4559 | 58.9744 | FALSE | FALSE
56 | 0.55 | 1 | 0.84615 | 20.4615 | 0 | TRUE | 22.6887 | 4.6799 | 58.9744 | FALSE | FALSE
57 | 0.56 | 1 | 0.86154 | 21 | 0 | TRUE | 23.2785 | 4.9097 | 58.9744 | FALSE | FALSE
58 | 0.57 | 1 | 0.87692 | 21.5385 | 0 | TRUE | 23.8682 | 5.1454 | 58.9744 | FALSE | FALSE
59 | 0.58 | 1 | 0.89231 | 22.0769 | 0 | TRUE | 24.458 | 5.3871 | 58.9744 | FALSE | FALSE
60 | 0.59 | 1 | 0.90769 | 22.6154 | 0 | TRUE | 25.0477 | 5.6346 | 58.9744 | FALSE | FALSE
61 | 0.6 | 1 | 0.92308 | 23.1538 | 0 | TRUE | 25.6375 | 5.888 | 58.9744 | FALSE | FALSE
62 | 0.61 | 1 | 0.93846 | 23.6923 | 0 | TRUE | 26.2272 | 6.1473 | 58.9744 | FALSE | FALSE
63 | 0.62 | 1 | 0.95385 | 24.2308 | 0 | TRUE | 26.817 | 6.4126 | 58.9744 | FALSE | FALSE
64 | 0.63 | 1 | 0.96923 | 24.7692 | 0 | TRUE | 27.4067 | 6.6837 | 58.9744 | FALSE | FALSE
65 | 0.64 | 1 | 0.98462 | 25.3077 | 0 | TRUE | 27.9964 | 6.9607 | 58.9744 | FALSE | FALSE
66 | 0.65 | 1 | 1 | 25.8462 | 0 | TRUE | 28.5862 | 7.2436 | 58.9744 | FALSE | FALSE
67 | 0.66 | 1 | 1 | 26.3692 | 0 | TRUE | 29.1432 | 7.5323 | 55.698 | FALSE | FALSE
68 | 0.67 | 1 | 1 | 26.8769 | 0 | TRUE | 29.6838 | 7.8264 | 54.0598 | FALSE | FALSE
69 | 0.68 | 1 | 1 | 27.3692 | 0 | TRUE | 30.208 | 8.1258 | 52.4217 | FALSE | FALSE
70 | 0.69 | 1 | 1 | 27.8462 | 0 | TRUE | 30.7158 | 8.4305 | 50.7835 | FALSE | FALSE
71 | 0.7 | 1 | 1 | 28.3077 | 0 | TRUE | 31.2073 | 8.7401 | 49.1453 | FALSE | FALSE
72 | 0.71 | 1 | 1 | 28.7538 | 0 | TRUE | 31.6823 | 9.0545 | 47.5071 | FALSE | FALSE
73 | 0.72 | 1 | 1 | 29.1846 | 0 | TRUE | 32.141 | 9.3736 | 45.8689 | FALSE | FALSE
74 | 0.73 | 1 | 1 | 29.6 | 0 | TRUE | 32.5833 | 9.6973 | 44.2308 | FALSE | FALSE
75 | 0.74 | 1 | 1 | 30 | 0 | TRUE | 33.0093 | 10.0252 | 42.5926 | FALSE | FALSE
76 | 0.75 | 1 | 1 | 30.3846 | 0 | TRUE | 33.4188 | 10.3574 | 40.9544 | FALSE | FALSE
77 | 0.76 | 1 | 1 | 30.7538 | 0 | TRUE | 33.812 | 10.6935 | 39.3162 | FALSE | FALSE
78 | 0.77 | 1 | 1 | 31.1077 | 0 | TRUE | 34.1887 | 11.0335 | 37.6781 | FALSE | FALSE
79 | 0.78 | 1 | 1 | 31.4462 | 0 | TRUE | 34.5491 | 11.3772 | 36.0399 | FALSE | FALSE
80 | 0.79 | 1 | 1 | 31.7692 | 0 | TRUE | 34.8932 | 11.7244 | 34.4017 | FALSE | FALSE
81 | 0.8 | 1 | 1 | 32.0769 | 0 | TRUE | 35.2208 | 12.075 | 32.7635 | FALSE | FALSE
82 | 0.81 | 1 | 1 | 32.3692 | 0 | TRUE | 35.5321 | 12.4288 | 31.1254 | FALSE | FALSE
83 | 0.82 | 1 | 1 | 32.6462 | 0 | TRUE | 35.8269 | 12.7856 | 29.4872 | FALSE | FALSE
84 | 0.83 | 1 | 1 | 32.9077 | 0 | TRUE | 36.1054 | 13.1452 | 27.849 | FALSE | FALSE
85 | 0.84 | 1 | 1 | 33.1538 | 0 | TRUE | 36.3675 | 13.5076 | 26.2108 | FALSE | FALSE
86 | 0.85 | 1 | 1 | 33.3846 | 0 | TRUE | 36.6132 | 13.8725 | 24.5726 | FALSE | FALSE
87 | 0.86 | 1 | 1 | 33.6 | 0 | TRUE | 36.8426 | 14.2398 | 22.9345 | FALSE | FALSE
88 | 0.87 | 1 | 1 | 33.8 | 0 | TRUE | 37.0556 | 14.6093 | 21.2963 | FALSE | FALSE
89 | 0.88 | 1 | 1 | 33.9846 | 0 | TRUE | 37.2521 | 14.9808 | 19.6581 | FALSE | FALSE
90 | 0.89 | 1 | 1 | 34.1538 | 0 | TRUE | 37.4323 | 15.3542 | 18.0199 | FALSE | FALSE
91 | 0.9 | 1 | 1 | 34.3077 | 0 | TRUE | 37.5962 | 15.7294 | 16.3818 | FALSE | FALSE
92 | 0.91 | 1 | 1 | 34.4462 | 0 | TRUE | 37.7436 | 16.1061 | 14.7436 | FALSE | FALSE
93 | 0.92 | 1 | 1 | 34.5692 | 0 | TRUE | 37.8746 | 16.4842 | 13.1054 | FALSE | FALSE
94 | 0.93 | 1 | 1 | 34.6769 | 0 | TRUE | 37.9893 | 16.8635 | 11.4672 | FALSE | FALSE
95 | 0.94 | 1 | 1 | 34.7692 | 0 | TRUE | 38.0876 | 17.2439 | 9.8291 | FALSE | FALSE
96 | 0.95 | 1 | 1 | 34.8462 | 0 | TRUE | 38.1695 | 17.6251 | 8.1909 | FALSE | FALSE
97 | 0.96 | 1 | 1 | 34.9077 | 0 | TRUE | 38.235 | 18.0072 | 6.5527 | FALSE | FALSE
98 | 0.97 | 1 | 1 | 34.9538 | 0 | TRUE | 38.2842 | 18.3898 | 4.9145 | FALSE | FALSE
99 | 0.98 | 1 | 1 | 34.9846 | 0 | TRUE | 38.317 | 18.7728 | 3.2764 | FALSE | FALSE
100 | 0.99 | 1 | 1 | 35 | 0 | TRUE | 38.3333 | 19.156 | 1.6382 | FALSE | FALSE
101 | 1 | 1 | 1 | 35 | 0 | TRUE | 38.3333 | 19.5394 | 0 | FALSE | FALSE
102 | 1.01 | 1 | 1 | 35 | 0 | TRUE | 38.3333 | 19.9227 | 0 | FALSE | FALSE
103 | 1.02 | 1 | 1 | 35 | 0 | TRUE | 38.3333 | 20.306 | 0 | FALSE | FALSE
104 | 1.03 | 1 | 1 | 35 | 0 | TRUE | 38.3333 | 20.6894 | 0 | FALSE | FALSE
105 | 1.04 | 1 | 1 | 35 | 0 | TRUE | 38.3333 | 21.0727 | 0 | FALSE | FALSE
106 | 1.05 | 1 | 1 | 35 | 0 | TRUE | 38.3333 | 21.456 | 0 | FALSE | FALSE
107 | 1.06 | 1 | 1 | 35 | 0 | TRUE | 38.3333 | 21.8394 | 0 | FALSE | FALSE
108 | 1.07 | 1 | 1 | 35 | 0 | TRUE | 38.3333 | 22.2227 | 0 | FALSE | FALSE
109 | 1.08 | 1 | 1 | 35 | 0 | TRUE | 38.3333 | 22.606 | 0 | FALSE | FALSE
110 | 1.09 | 1 | 1 | 35 | 0 | TRUE | 38.3333 | 22.9894 | 0 | FALSE | FALSE
111 | 1.1 | 1 | 1 | 35 | 0 | TRUE | 38.3333 | 23.3727 | 0 | FALSE | FALSE
112 | 1.11 | 1 | 1 | 35 | 0 | TRUE | 38.3333 | 23.756 | 0 | FALSE | FALSE
113 | 1.12 | 1 | 1 | 35 | 0 | TRUE | 38.3333 | 24.1394 | 0 | FALSE | FALSE
114 | 1.13 | 1 | 1 | 35 | 0 | TRUE | 38.3333 | 24.5227 | 0 | FALSE | FALSE
115 | 1.14 | 1 | 1 | 35 | 0 | TRUE | 38.3333 | 24.906 | 0 | FALSE | FALSE
116 | 1.15 | 1 | 1 | 35 | 0 | TRUE | 38.3333 | 25.2894 | 0 | FALSE | FALSE
117 | 1.16 | 1 | 1 | 35 | 0 | TRUE | 38.3333 | 25.6727 | 0 | FALSE | FALSE
118 | 1.17 | 1 | 1 | 35 | 0 | TRUE | 38.3333 | 26.056 | 0 | FALSE | FALSE
119 | 1.18 | 1 | 1 | 35 | 0 | TRUE | 38.3333 | 26.4394 | 0 | FALSE | FALSE
120 | 1.19 | 1 | 1 | 35 | 0 | TRUE | 38.3333 | 26.8227 | 0 | FALSE | FALSE
121 | 1.2 | 1 | 1 | 35 | 0 | TRUE | 38.3333 | 27.206 | 0 | FALSE | FALSE
122 | 1.21 | 1 | 1 | 35 | 0 | TRUE | 38.3333 | 27.5894 | 0 | FALSE | FALSE
123 | 1.22 | 1 | 1 | 35 | 0 | TRUE | 38.3333 | 27.9727 | 0 | FALSE | FALSE
124 | 1.23 | 1 | 1 | 35 | 0 | TRUE | 38.3333 | 28.356 | 0 | FALSE | FALSE
125 | 1.24 | 1 | 1 | 35 | 0 | TRUE | 38.3333 | 28.7394 | 0 | FALSE | FALSE
126 | 1.25 | 1 | 1 | 35 | 0 | TRUE | 38.3333 | 29.1227 | 0 | FALSE | FALSE
127 | 1.26 | 1 | 1 | 35 | 0 | TRUE | 38.3333 | 29.506 | 0 | FALSE | FALSE
128 | 1.27 | 1 | 1 | 35 | 0 | TRUE | 38.3333 | 29.8894 | 0 | FALSE | FALSE
129 | 1.28 | 1 | 1 | 35 | 0 | TRUE | 38.3333 | 30.2727 | 0 | FALSE | FALSE
130 | 1.29 | 1 | 1 | 35 | 0 | TRUE | 38.3333 | 30.656 | 0 | FALSE | FALSE
131 | 1.3 | 1 | 1 | 35 | 0 | TRUE | 38.3333 | 31.0394 | 0 | FALSE | FALSE
132 | 1.31 | 1 | 1 | 35 | 0 | TRUE | 38.3333 | 31.4227 | 0 | FALSE | FALSE
133 | 1.32 | 1 | 1 | 35 | 0 | TRUE | 38.3333 | 31.806 | 0 | FALSE | FALSE
134 | 1.33 | 1 | 1 | 35 | 0 | TRUE | 38.3333 | 32.1894 | 0 | FALSE | FALSE
135 | 1.34 | 1 | 1 | 35 | 0 | TRUE | 38.3333 | 32.5727 | 0 | FALSE | FALSE
136 | 1.35 | 1 | 1 | 35 | 0 | TRUE | 38.3333 | 32.956 | 0 | FALSE | FALSE
137 | 1.36 | 1 | 1 | 35 | 0 | TRUE | 38.3333 | 33.3394 | 0 | FALSE | FALSE
138 | 1.37 | 1 | 1 | 35 | 0 | TRUE | 38.3333 | 33.7227 | 0 | FALSE | FALSE
139 | 1.38 | 1 | 1 | 35 | 0 | TRUE | 38.3333 | 34.106 | 0 | FALSE | FALSE
140 | 1.39 | 1 | 1 | 35 | 0 | TRUE | 38.3333 | 34.4894 | 0 | FALSE | FALSE
141 | 1.4 | 1 | 1 | 35 | 0 | TRUE | 38.3333 | 34.8727 | 0 | FALSE | FALSE
142 | 1.41 | 1 | 1 | 35 | 0 | TRUE | 38.3333 | 35.256 | 0 | FALSE | FALSE
143 | 1.42 | 1 | 1 | 35 | 0 | TRUE | 38.3333 | 35.6394 | 0 | FALSE | FALSE
144 | 1.43 | 1 | 1 | 35 | 0 | TRUE | 38.3333 | 36.0227 | 0 | FALSE | FALSE
145 | 1.44 | 1 | 1 | 35 | 0 | TRUE | 38.3333 | 36.406 | 0 | FALSE | FALSE
146 | 1.45 | 1 | 1 | 35 | 0 | TRUE | 38.3333 | 36.7894 | 0 | FALSE | FALSE
147 | 1.46 | 1 | 1 | 35 | 0 | TRUE | 38.3333 | 37.1727 | 0 | FALSE | FALSE
148 | 1.47 | 1 | 1 | 35 | 0 | TRUE | 38.3333 | 37.556 | 0 | FALSE | FALSE
149 | 1.48 | 1 | 1 | 35 | 0 | TRUE | 38.3333 | 37.9394 | 0 | FALSE | FALSE
150 | 1.49 | 1 | 1 | 35 | 0 | TRUE | 38.3333 | 38.3227 | 0 | FALSE | FALSE
151 | 1.5 | 1 | 1 | 35 | 0 | TRUE | 38.3333 | 38.706 | 0 | FALSE | FALSE
152 | 1.51 | 1 | 1 | 35 | 0 | TRUE | 38.3333 | 39.0894 | 0 | FALSE | FALSE
153 | 1.52 | 1 | 1 | 35 | 0 | TRUE | 38.3333 | 39.4727 | 0 | FALSE | FALSE
154 | 1.53 | 1 | 1 | 35 | 0 | TRUE | 38.3333 | 39.856 | 0 | FALSE | FALSE
155 | 1.54 | 1 | 1 | 35 | 0 | TRUE | 38.3333 | 40.2394 | 0 | FALSE | FALSE
156 | 1.55 | 1 | 1 | 35 | 0 | TRUE | 38.3333 | 40.6227 | 0 | FALSE | FALSE
157 | 1.56 | 1 | 1 | 35 | 0 | TRUE | 38.3333 | 41.006 | 0 | FALSE | FALSE
158 | 1.57 | 1 | 1 | 35 | 0 | TRUE | 38.3333 | 41.3894 | 0 | FALSE | FALSE
159 | 1.58 | 1 | 1 | 35 | 0 | TRUE | 38.3333 | 41.7727 | 0 | FALSE | FALSE
160 | 1.59 | 1 | 1 | 35 | 0 | TRUE | 38.3333 | 42.156 | 0 | FALSE | FALSE
161 | 1.6 | 1 | 1 | 35 | 0 | TRUE | 38.3333 | 42.5394 | 0 | FALSE | FALSE
162 | 1.61 | 1 | 1 | 35 | 0 | TRUE | 38.3333 | 42.9227 | 0 | FALSE | FALSE
163 | 1.62 | 1 | 1 | 35 | 0 | TRUE | 38.3333 | 43.306 | 0 | FALSE | FALSE
164 | 1.63 | 1 | 1 | 35 | 0 | TRUE | 38.3333 | 43.6894 | 0 | FALSE | FALSE
165 | 1.64 | 1 | 1 | 35 | 0 | TRUE | 38.3333 | 44.0727 | 0 | FALSE | FALSE
166 | 1.65 | 1 | 1 | 35 | 0 | TRUE | 38.3333 | 44.456 | 0 | FALSE | FALSE
167 | 1.66 | 1 | 1 | 35 | 0 | TRUE | 38.3333 | 44.8394 | 0 | FALSE | FALSE
168 | 1.67 | 1 | 1 | 35 | 0 | TRUE | 38.3333 | 45.2227 | 0 | FALSE | FALSE
169 | 1.68 | 1 | 1 | 35 | 0 | TRUE | 38.3333 | 45.606 | 0 | FALSE | FALSE
170 | 1.69 | 1 | 1 | 35 | 0 | TRUE | 38.3333 | 45.9894 | 0 | FALSE | FALSE
171 | 1.7 | 1 | 1 | 35 | 0 | TRUE | 38.3333 | 46.3727 | 0 | FALSE | FALSE
172 | 1.71 | 1 | 1 | 35 | 0 | TRUE | 38.3333 | 46.756 | 0 | FALSE | FALSE
173 | 1.72 | 1 | 1 | 35 | 0 | TRUE | 38.3333 | 47.1394 | 0 | FALSE | FALSE
174 | 1.73 | 1 | 1 | 35 | 0 | TRUE | 38.3333 | 47.5227 | 0 | FALSE | FALSE
175 | 1.74 | 1 | 1 | 35 | 0 | TRUE | 38.3333 | 47.906 | 0 | FALSE | FALSE
176 | 1.75 | 1 | 1 | 35 | 0 | TRUE | 38.3333 | 48.2894 | 0 | FALSE | FALSE
177 | 1.76 | 1 | 1 | 35 | 0 | TRUE | 38.3333 | 48.6727 | 0 | FALSE | FALSE
178 | 1.77 | 1 | 1 | 35 | 0 | TRUE | 38.3333 | 49.056 | 0 | FALSE | FALSE
179 | 1.78 | 1 | 1 | 35 | 0 | TRUE | 38.3333 | 49.4394 | 0 | FALSE | FALSE
180 | 1.79 | 1 | 1 | 35 | 0 | TRUE | 38.3333 | 49.8227 | 0 | FALSE | FALSE
181 | 1.8 | 1 | 1 | 35 | 0 | TRUE | 38.3333 | 50.206 | 0 | FALSE | FALSE
182 | 1.81 | 1 | 1 | 35 | 0 | TRUE | 38.3333 | 50.5894 | 0 | FALSE | FALSE
183 | 1.82 | 1 | 1 | 35 | 0 | TRUE | 38.3333 | 50.9727 | 0 | FALSE | FALSE
184 | 1.83 | 1 | 1 | 35 | 0 | TRUE | 38.3333 | 51.356 | 0 | FALSE | FALSE
185 | 1.84 | 1 | 1 | 35 | 0 | TRUE | 38.3333 | 51.7394 | 0 | FALSE | FALSE
186 | 1.85 | 1 | 1 | 35 | 0 | TRUE | 38.3333 | 52.1227 | 0 | FALSE | FALSE
187 | 1.86 | 1 | 1 | 35 | 0 | TRUE | 38.3333 | 52.506 | 0 | FALSE | FALSE
188 | 1.87 | 1 | 1 | 35 | 0 | TRUE | 38.3333 | 52.8894 | 0 | FALSE | FALSE
189 | 1.88 | 1 | 1 | 35 | 0 | TRUE | 38.3333 | 53.2727 | 0 | FALSE | FALSE
190 | 1.89 | 1 | 1 | 35 | 0 | TRUE | 38.3333 | 53.656 | 0 | FALSE | FALSE
191 | 1.9 | 1 | 1 | 35 | 0 | TRUE | 38.3333 | 54.0394 | 0 | FALSE | FALSE
192 | 1.91 | 1 | 1 | 35 | 0 | TRUE | 38.3333 | 54.4227 | 0 | FALSE | FALSE
193 | 1.92 | 1 | 1 | 35 | 0 | TRUE | 38.3333 | 54.806 | 0 | FALSE | FALSE
194 | 1.93 | 1 | 1 | 35 | 0 | TRUE | 38.3333 | 55.1894 | 0 | FALSE | FALSE
195 | 1.94 | 1 | 1 | 35 | 0 | TRUE | 38.3333 | 55.5727 | 0 | FALSE | FALSE
196 | 1.95 | 1 | 1 | 35 | 0 | TRUE | 38.3333 | 55.956 | 0 | FALSE | FALSE
197 | 1.96 | 1 | 1 | 35 | 0 | TRUE | 38.3333 | 56.3394 | 0 | FALSE | FALSE
198 | 1.97 | 0 | 0.98462 | 34.9846 | 0 | TRUE | 38.3006 | 56.7225 | -3.2764 | FALSE | FALSE
199 | 1.98 | 0 | 0.96923 | 34.9538 | 0 | TRUE | 38.2514 | 57.1053 | -4.9145 | FALSE | FALSE
200 | 1.99 | 0 | 0.95385 | 34.9077 | 0 | TRUE | 38.1859 | 57.4875 | -6.5527 | FALSE | FALSE
201 | 2 | 0 | 0.93846 | 34.8462 | 0 | TRUE | 38.104 | 57.8689 | -8.1909 | FALSE | FALSE
202 | 2.01 | 0 | 0.92308 | 34.7692 | 0 | TRUE | 38.0057 | 58.2495 | -9.8291 | FALSE | FALSE
203 | 2.02 | 0 | 0.90769 | 34.6769 | 0 | TRUE | 37.891 | 58.6289 | -11.4672 | FALSE | FALSE
204 | 2.03 | 0 | 0.89231 | 34.5692 | 0 | TRUE | 37.76 | 59.0072 | -13.1054 | FALSE | FALSE
205 | 2.04 | 0 | 0.87692 | 34.4462 | 0 | TRUE | 37.6125 | 59.3841 | -14.7436 | FALSE | FALSE
206 | 2.05 | 0 | 0.86154 | 34.3077 | 0 | TRUE | 37.4487 | 59.7594 | -16.3818 | FALSE | FALSE
207 | 2.06 | 0 | 0.84615 | 34.1538 | 0 | TRUE | 37.2685 | 60.133 | -18.0199 | FALSE | FALSE
208 | 2.07 | 0 | 0.83077 | 33.9846 | 0 | TRUE | 37.0719 | 60.5047 | -19.6581 | FALSE | FALSE
209 | 2.08 | 0 | 0.81538 | 33.8 | 0 | TRUE | 36.859 | 60.8743 | -21.2963 | FALSE | FALSE
210 | 2.09 | 0 | 0.8 | 33.6 | 0 | TRUE | 36.6296 | 61.2418 | -22.9345 | FALSE | FALSE
211 | 2.1 | 0 | 0.78462 | 33.3846 | 0 | TRUE | 36.3839 | 61.6068 | -24.5726 | FALSE | FALSE
212 | 2.11 | 0 | 0.76923 | 33.1538 | 0 | TRUE | 36.1218 | 61.9694 | -26.2108 | FALSE | FALSE
213 | 2.12 | 0 | 0.75385 | 32.9077 | 0 | TRUE | 35.8433 | 62.3292 | -27.849 | FALSE | FALSE
214 | 2.13 | 0 | 0.73846 | 32.6462 | 0 | TRUE | 35.5484 | 62.6861 | -29.4872 | FALSE | FALSE
215 | 2.14 | 0 | 0.72308 | 32.3692 | 0 | TRUE | 35.2372 | 63.0401 | -31.1254 | FALSE | FALSE
216 | 2.15 | 0 | 0.70769 | 32.0769 | 0 | TRUE | 34.9095 | 63.3908 | -32.7635 | FALSE | FALSE
217 | 2.16 | 0 | 0.69231 | 31.7692 | 0 | TRUE | 34.5655 | 63.7382 | -34.4017 | FALSE | FALSE
218 | 2.17 | 0 | 0.67692 | 31.4462 | 0 | TRUE | 34.2051 | 64.082 | -36.0399 | FALSE | FALSE
219 | 2.18 | 0 | 0.66154 | 31.1077 | 0 | TRUE | 33.8283 | 64.4222 | -37.6781 | FALSE | FALSE
220 | 2.19 | 0 | 0.64615 | 30.7538 | 0 | TRUE | 33.4352 | 64.7585 | -39.3162 | FALSE | FALSE
221 | 2.2 | 0 | 0.63077 | 30.3846 | 0 | TRUE | 33.0256 | 65.0908 | -40.9544 | FALSE | FALSE
222 | 2.21 | 0 | 0.61538 | 30 | 0 | TRUE | 32.5997 | 65.4189 | -42.5926 | FALSE | FALSE
223 | 2.22 | 0 | 0.6 | 29.6 | 0 | TRUE | 32.1574 | 65.7427 | -44.2308 | FALSE | FALSE
224 | 2.23 | 0 | 0.58462 | 29.1846 | 0 | TRUE | 31.6987 | 66.062 | -45.8689 | FALSE | FALSE
225 | 2.24 | 0 | 0.56923 | 28.7538 | 0 | TRUE | 31.2236 | 66.3766 | -47.5071 | FALSE | FALSE
226 | 2.25 | 0 | 0.55385 | 28.3077 | 0 | TRUE | 30.7322 | 66.6864 | -49.1453 | FALSE | FALSE
227 | 2.26 | 0 | 0.53846 | 27.8462 | 0 | TRUE | 30.2244 | 66.9912 | -50.7835 | FALSE | FALSE
228 | 2.27 | 0 | 0.52308 | 27.3692 | 0 | TRUE | 29.7001 | 67.2908 | -52.4217 | FALSE | FALSE
229 | 2.28 | 0 | 0.50769 | 26.8769 | 0 | TRUE | 29.1595 | 67.5851 | -54.0598 | FALSE | FALSE
230 | 2.29 | 0 | 0.49231 | 26.3692 | 0 | TRUE | 28.6026 | 67.8739 | -55.698 | FALSE | FALSE
231 | 2.3 | 0 | 0.47692 | 25.8462 | 0 | TRUE | 28.0292 | 68.1571 | -57.3362 | FALSE | FALSE
232 | 2.31 | 0 | 0.46154 | 25.3077 | 0 | TRUE | 27.4395 | 68.4344 | -58.9744 | FALSE | FALSE
233 | 2.32 | 0 | 0.44615 | 24.7692 | 0 | TRUE | 26.8497 | 68.7059 | -58.9744 | FALSE | FALSE
234 | 2.33 | 0 | 0.43077 | 24.2308 | 0 | TRUE | 26.26 | 68.9714 | -58.9744 | FALSE | FALSE
235 | 2.34 | 0 | 0.41538 | 23.6923 | 0 | TRUE | 25.6702 | 69.2311 | -58.9744 | FALSE | FALSE
236 | 2.35 | 0 | 0.4 | 23.1538 | 0 | TRUE | 25.0805 | 69.4848 | -58.9744 | FALSE | FALSE
237 | 2.36 | 0 | 0.38462 | 22.6154 | 0 | TRUE | 24.4907 | 69.7327 | -58.9744 | FALSE | FALSE
238 | 2.37 | 0 | 0.36923 | 22.0769 | 0 | TRUE | 23.901 | 69.9746 | -58.9744 | FALSE | FALSE
239 | 2.38 | 0 | 0.35385 | 21.5385 | 0 | TRUE | 23.3113 | 70.2107 | -58.9744 | FALSE | FALSE
240 | 2.39 | 0 | 0.33846 | 21 | 0 | TRUE | 22.7215 | 70.4409 | -58.9744 | FALSE | FALSE
241 | 2.4 | 0 | 0.32308 | 20.4615 | 0 | TRUE | 22.1318 | 70.6651 | -58.9744 | FALSE | FALSE
242 | 2.41 | 0 | 0.30769 | 19.9231 | 0 | TRUE | 21.542 | 70.8835 | -58.9744 | FALSE | FALSE
243 | 2.42 | 0 | 0.29231 | 19.3846 | 0 | TRUE | 20.9523 | 71.096 | -58.9744 | FALSE | FALSE
244 | 2.43 | 0 | 0.27692 | 18.8462 | 0 | TRUE | 20.3625 | 71.3025 | -58.9744 | FALSE | FALSE
245 | 2.44 | 0 | 0.26154 | 18.3077 | 0 | TRUE | 19.7728 | 71.5032 | -58.9744 | FALSE | FALSE
246 | 2.45 | 0 | 0.24615 | 17.7692 | 0 | TRUE | 19.183 | 71.698 | -58.9744 | FALSE | FALSE
247 | 2.46 | 0 | 0.23077 | 17.2308 | 0 | TRUE | 18.5933 | 71.8869 | -58.9744 | FALSE | FALSE
248 | 2.47 | 0 | 0.21538 | 16.6923 | 0 | TRUE | 18.0036 | 72.0699 | -58.9744 | FALSE | FALSE
249 | 2.48 | 0 | 0.2 | 16.1538 | 0 | TRUE | 17.4138 | 72.2469 | -58.9744 | FALSE | FALSE
250 | 2.49 | 0 | 0.18462 | 15.6154 | 0 | TRUE | 16.8241 | 72.4181 | -58.9744 | FALSE | FALSE
251 | 2.5 | 0 | 0.16923 | 15.0769 | 0 | TRUE | 16.2343 | 72.5834 | -58.9744 | FALSE | FALSE
252 | 2.51 | 0 | 0.15385 | 14.5385 | 0 | TRUE | 15.6446 | 72.7428 | -58.9744 | FALSE | FALSE
253 | 2.52 | 0 | 0.13846 | 14 | 0 | TRUE | 15.0548 | 72.8963 | -58.9744 | FALSE | FALSE
254 | 2.53 | 0 | 0.12308 | 13.4615 | 0 | TRUE | 14.4651 | 73.0439 | -58.9744 | FALSE | FALSE
255 | 2.54 | 0 | 0.10769 | 12.9231 | 0 | TRUE | 13.8754 | 73.1856 | -58.9744 | FALSE | FALSE
256 | 2.55 | 0 | 0.092308 | 12.3846 | 0 | TRUE | 13.2856 | 73.3214 | -58.9744 | FALSE | FALSE
257 | 2.56 | 0 | 0.076923 | 11.8462 | 0 | TRUE | 12.6959 | 73.4513 | -58.9744 | FALSE | FALSE
258 | 2.57 | 0 | 0.061538 | 11.3077 | 0 | TRUE | 12.1061 | 73.5753 | -58.9744 | FALSE | FALSE
259 | 2.58 | 0 | 0.046154 | 10.7692 | 0 | TRUE | 11.5164 | 73.6935 | -58.9744 | FALSE | FALSE
260 | 2.59 | 0 | 0.030769 | 10.2308 | 0 | TRUE | 10.9266 | 73.8057 | -58.9744 | FALSE | FALSE
261 | 2.6 | 0 | 0.015385 | 9.6923 | 0 | TRUE | 10.3369 | 73.912 | -58.9744 | FALSE | FALSE
262 | 2.61 | 0 | 1.7208e-15 | 9.1538 | 0 | TRUE | 9.7472 | 74.0124 | -58.9744 | FALSE | FALSE
263 | 2.62 | 0 | 0 | 8.6308 | 0 | TRUE | 9.1902 | 74.1071 | -55.698 | FALSE | FALSE
264 | 2.63 | 0 | 0 | 8.1231 | 0 | TRUE | 8.6496 | 74.1963 | -54.0598 | FALSE | FALSE
265 | 2.64 | 0 | 0 | 7.6308 | 0 | TRUE | 8.1254 | 74.2802 | -52.4217 | FALSE | FALSE
266 | 2.65 | 0 | 0 | 7.1538 | 0 | TRUE | 7.6175 | 74.3589 | -50.7835 | FALSE | FALSE
267 | 2.66 | 0 | 0 | 6.6923 | 0 | TRUE | 7.1261 | 74.4326 | -49.1453 | FALSE | FALSE
268 | 2.67 | 0 | 0 | 6.2462 | 0 | TRUE | 6.651 | 74.5015 | -47.5071 | FALSE | FALSE
269 | 2.68 | 0 | 0 | 5.8154 | 0 | TRUE | 6.1923 | 74.5657 | -45.8689 | FALSE | FALSE
270 | 2.69 | 0 | 0 | 5.4 | 0 | TRUE | 5.75 | 74.6254 | -44.2308 | FALSE | FALSE
271 | 2.7 | 0 | 0 | 5 | 0 | TRUE | 5.3241 | 74.6808 | -42.5926 | FALSE | FALSE
272 | 2.71 | 0 | 0 | 4.6154 | 0 | TRUE | 4.9145 | 74.732 | -40.9544 | FALSE | FALSE
273 | 2.72 | 0 | 0 | 4.2462 | 0 | TRUE | 4.5214 | 74.7792 | -39.3162 | FALSE | FALSE
274 | 2.73 | 0 | 0 | 3.8923 | 0 | TRUE | 4.1446 | 74.8225 | -37.6781 | FALSE | FALSE
275 | 2.74 | 0 | 0 | 3.5538 | 0 | TRUE | 3.7842 | 74.8621 | -36.0399 | FALSE | FALSE
276 | 2.75 | 0 | 0 | 3.2308 | 0 | TRUE | 3.4402 | 74.8983 | -34.4017 | FALSE | FALSE
277 | 2.76 | 0 | 0 | 2.9231 | 0 | TRUE | 3.1125 | 74.931 | -32.7635 | FALSE | FALSE
278 | 2.77 | 0 | 0 | 2.6308 | 0 | TRUE | 2.8013 | 74.9606 | -31.1254 | FALSE | FALSE
279 | 2.78 | 0 | 0 | 2.3538 | 0 | TRUE | 2.5064 | 74.9871 | -29.4872 | FALSE | FALSE
280 | 2.79 | 0 | 0 | 2.0923 | 0 | TRUE | 2.2279 | 75.0108 | -27.849 | FALSE | FALSE
281 | 2.8 | 0 | 0 | 1.8462 | 0 | TRUE | 1.9658 | 75.0318 | -26.2108 | FALSE | FALSE
282 | 2.81 | 0 | 0 | 1.6154 | 0 | TRUE | 1.7201 | 75.0502 | -24.5726 | FALSE | FALSE
283 | 2.82 | 0 | 0 | 1.4 | 0 | TRUE | 1.4907 | 75.0663 | -22.9345 | FALSE | FALSE
284 | 2.83 | 0 | 0 | 1.2 | 0 | TRUE | 1.2778 | 75.0801 | -21.2963 | FALSE | FALSE
285 | 2.84 | 0 | 0 | 1.0154 | 0 | TRUE | 1.0812 | 75.0919 | -19.6581 | FALSE | FALSE
286 | 2.85 | 0 | 0 | 0.84615 | 0 | TRUE | 0.901 | 75.1018 | -18.0199 | FALSE | FALSE
287 | 2.86 | 0 | 0 | 0.69231 | 0 | TRUE | 0.73718 | 75.11 | -16.3818 | FALSE | FALSE
288 | 2.87 | 0 | 0 | 0.55385 | 0 | TRUE | 0.58974 | 75.1166 | -14.7436 | FALSE | FALSE
289 | 2.88 | 0 | 0 | 0.43077 | 0 | TRUE | 0.45869 | 75.1219 | -13.1054 | FALSE | FALSE
290 | 2.89 | 0 | 0 | 0.32308 | 0 | TRUE | 0.34402 | 75.1259 | -11.4672 | FALSE | FALSE
291 | 2.9 | 0 | 0 | 0.23077 | 0 | TRUE | 0.24573 | 75.1288 | -9.8291 | FALSE | FALSE
292 | 2.91 | 0 | 0 | 0.15385 | 0 | TRUE | 0.16382 | 75.1309 | -8.1909 | FALSE | FALSE
293 | 2.92 | 0 | 0 | 0.092308 | 0 | TRUE | 0.098291 | 75.1322 | -6.5527 | FALSE | FALSE
294 | 2.93 | 0 | 0 | 0.046154 | 0 | TRUE | 0.049145 | 75.1329 | -4.9145 | FALSE | FALSE
295 | 2.94 | 0 | 0 | 0.015385 | 0 | TRUE | 0.016382 | 75.1333 | -3.2764 | FALSE | FALSE
296 | 2.95 | 0 | 0 | 1.7208e-15 | 0 | TRUE | 1.8324e-15 | 75.1333 | -1.6382 | FALSE | FALSE
297 | 2.96 | 0 | 0 | 0 | 1 | TRUE | 0 | 75.1333 | -1.8324e-13 | FALSE | TRUE
298 | 2.97 | 0 | 0 | 0 | 1 | Output: FALSE; Output: FALSE; Output: FALSE
299 | 2.98 | 0 | 0 | 0 | 1 | Output: FALSE; Output: FALSE; Output: FALSE
300 | 2.99 | 0 | 0 | 0 | 1 | Output: FALSE; Output: FALSE; Output: FALSE
301 | 3 | 0 | 0 | 0 | 1 | Output: FALSE; Output: FALSE; Output: FALSE
302 | 3.01 | 0 | 0 | 0 | 1 | Output: FALSE; Output: FALSE; Output: FALSE
303 | 3.02 | 0 | 0 | 0 | 1 | Output: FALSE; Output: FALSE; Output: FALSE
304 | 3.03 | 0 | 0 | 0 | 1 | Output: FALSE; Output: FALSE; Output: FALSE
305 | 3.04 | 0 | 0 | 0 | 1 | Output: FALSE; Output: FALSE; Output: FALSE
306 | 3.05 | 0 | 0 | 0 | 1 | Output: FALSE; Output: FALSE; Output: FALSE
307 | 3.06 | 0 | 0 | 0 | 1 | Output: FALSE; Output: FALSE; Output: FALSE
308 | 3.07 | 0 | 0 | 0 | 1 | Output: FALSE; Output: FALSE; Output: FALSE
309 | 3.08 | 0 | 0 | 0 | 1 | Output: FALSE; Output: FALSE; Output: FALSE
310 | 3.09 | 0 | 0 | 0 | 1 | Output: FALSE; Output: FALSE; Output: FALSE
311 | 3.1 | 0 | 0 | 0 | 1 | Output: FALSE; Output: FALSE; Output: FALSE
312 | 3.11 | 0 | 0 | 0 | 1 | Output: FALSE; Output: FALSE; Output: FALSE
313 | 3.12 | 0 | 0 | 0 | 1 | Output: FALSE; Output: FALSE; Output: FALSE
314 | 3.13 | 0 | 0 | 0 | 1 | Output: FALSE; Output: FALSE; Output: FALSE
315 | 3.14 | 0 | 0 | 0 | 1 | Output: FALSE; Output: FALSE; Output: FALSE
316 | 3.15 | 0 | 0 | 0 | 1 | Output: FALSE; Output: FALSE; Output: FALSE
317 | 3.16 | 0 | 0 | 0 | 1 | Output: FALSE; Output: FALSE; Output: FALSE
318 | 3.17 | 0 | 0 | 0 | 1 | Output: FALSE; Output: FALSE; Output: FALSE
319 | 3.18 | 0 | 0 | 0 | 1 | Output: FALSE; Output: FALSE; Output: FALSE
320 | 3.19 | 0 | 0 | 0 | 1 | Output: FALSE; Output: FALSE; Output: FALSE
321 | 3.2 | 0 | 0 | 0 | 1 | Output: FALSE; Output: FALSE; Output: FALSE
322 | 3.21 | 0 | 0 | 0 | 1 | Output: FALSE; Output: FALSE; Output: FALSE
323 | 3.22 | 0 | 0 | 0 | 1 | Output: FALSE; Output: FALSE; Output: FALSE
324 | 3.23 | 0 | 0 | 0 | 1 | Output: FALSE; Output: FALSE; Output: FALSE
325 | 3.24 | 0 | 0 | 0 | 1 | Output: FALSE; Output: FALSE; Output: FALSE
326 | 3.25 | 0 | 0 | 0 | 1 | Output: FALSE; Output: FALSE; Output: FALSE
327 | 3.26 | 0 | 0 | 0 | 1 | Output: FALSE; Output: FALSE; Output: FALSE
328 | 3.27 | 0 | 0 | 0 | 1 | Output: FALSE; Output: FALSE; Output: FALSE
329 | 3.28 | 0 | 0 | 0 | 1 | Output: FALSE; Output: FALSE; Output: FALSE
330 | 3.29 | 0 | 0 | 0 | 1 | Output: FALSE; Output: FALSE; Output: FALSE
331 | 3.3 | 0 | 0 | 0 | 1 | Output: FALSE; Output: FALSE; Output: FALSE
332 | 3.31 | 0 | 0 | 0 | 1 | Output: FALSE; Output: FALSE; Output: FALSE
333 | 3.32 | 0 | 0 | 0 | 1 | Output: FALSE; Output: FALSE; Output: FALSE
334 | 3.33 | 0 | 0 | 0 | 1 | Output: FALSE; Output: FALSE; Output: FALSE
335 | 3.34 | 0 | 0 | 0 | 1 | Output: FALSE; Output: FALSE; Output: FALSE
336 | 3.35 | 0 | 0 | 0 | 1 | Output: FALSE; Output: FALSE; Output: FALSE
337 | 3.36 | 0 | 0 | 0 | 1 | Output: FALSE; Output: FALSE; Output: FALSE
338 | 3.37 | 0 | 0 | 0 | 1 | Output: FALSE; Output: FALSE; Output: FALSE
339 | 3.38 | 0 | 0 | 0 | 1 | Output: FALSE; Output: FALSE; Output: FALSE
340 | 3.39 | 0 | 0 | 0 | 1 | Output: FALSE; Output: FALSE; Output: FALSE
341 | 3.4 | 0 | 0 | 0 | 1 | Output: FALSE; Output: FALSE; Output: FALSE
342 | 3.41 | 0 | 0 | 0 | 1 | Output: FALSE; Output: FALSE; Output: FALSE
343 | 3.42 | 0 | 0 | 0 | 1 | Output: FALSE; Output: FALSE; Output: FALSE
344 | 3.43 | 0 | 0 | 0 | 1 | Output: FALSE; Output: FALSE; Output: FALSE
345 | 3.44 | 0 | 0 | 0 | 1 | Output: FALSE; Output: FALSE; Output: FALSE
346 | 3.45 | 0 | 0 | 0 | 1 | Output: FALSE; Output: FALSE; Output: FALSE
347 | 3.46 | 0 | 0 | 0 | 1 | Output: FALSE; Output: FALSE; Output: FALSE
348 | 3.47 | 0 | 0 | 0 | 1 | Output: FALSE; Output: FALSE; Output: FALSE
349 | 3.48 | 0 | 0 | 0 | 1 | Output: FALSE; Output: FALSE; Output: FALSE
350 | 3.49 | 0 | 0 | 0 | 1 | Output: FALSE; Output: FALSE; Output: FALSE
351 | 3.5 | 0 | 0 | 0 | 1 | Output: FALSE; Output: FALSE; Output: FALSE
352 | 3.51 | 0 | 0 | 0 | 1 | Output: FALSE; Output: FALSE; Output: FALSE
353 | 3.52 | 0 | 0 | 0 | 1 | Output: FALSE; Output: FALSE; Output: FALSE
354 | 3.53 | 0 | 0 | 0 | 1 | Output: FALSE; Output: FALSE; Output: FALSE
355 | 3.54 | 0 | 0 | 0 | 1 | Output: FALSE; Output: FALSE; Output: FALSE
356 | 3.55 | 0 | 0 | 0 | 1 | Output: FALSE; Output: FALSE; Output: FALSE
357 | 3.56 | 0 | 0 | 0 | 1 | Output: FALSE; Output: FALSE; Output: FALSE
358 | 3.57 | 0 | 0 | 0 | 1 | Output: FALSE; Output: FALSE; Output: FALSE
359 | 3.58 | 0 | 0 | 0 | 1 | Output: FALSE; Output: FALSE; Output: FALSE
360 | 3.59 | 0 | 0 | 0 | 1 | Output: FALSE; Output: FALSE; Output: FALSE
361 | 3.6 | 0 | 0 | 0 | 1 | Output: FALSE; Output: FALSE; Output: FALSE
362 | 3.61 | 0 | 0 | 0 | 1 | Output: FALSE; Output: FALSE; Output: FALSE
363 | 3.62 | 0 | 0 | 0 | 1 | Output: FALSE; Output: FALSE; Output: FALSE
364 | 3.63 | 0 | 0 | 0 | 1 | Output: FALSE; Output: FALSE; Output: FALSE
365 | 3.64 | 0 | 0 | 0 | 1 | Output: FALSE; Output: FALSE; Output: FALSE
366 | 3.65 | 0 | 0 | 0 | 1 | Output: FALSE; Output: FALSE; Output: FALSE
367 | 3.66 | 0 | 0 | 0 | 1 | Output: FALSE; Output: FALSE; Output: FALSE
368 | 3.67 | 0 | 0 | 0 | 1 | Output: FALSE; Output: FALSE; Output: FALSE
369 | 3.68 | 0 | 0 | 0 | 1 | Output: FALSE; Output: FALSE; Output: FALSE
370 | 3.69 | 0 | 0 | 0 | 1 | Output: FALSE; Output: FALSE; Output: FALSE
371 | 3.7 | 0 | 0 | 0 | 1 | Output: FALSE; Output: FALSE; Output: FALSE
372 | 3.71 | 0 | 0 | 0 | 1 | Output: FALSE; Output: FALSE; Output: FALSE
373 | 3.72 | 0 | 0 | 0 | 1 | Output: FALSE; Output: FALSE; Output: FALSE
374 | 3.73 | 0 | 0 | 0 | 1 | Output: FALSE; Output: FALSE; Output: FALSE
375 | 3.74 | 0 | 0 | 0 | 1 | Output: FALSE; Output: FALSE; Output: FALSE
376 | 3.75 | 0 | 0 | 0 | 1 | Output: FALSE; Output: FALSE; Output: FALSE
377 | 3.76 | 0 | 0 | 0 | 1 | Output: FALSE; Output: FALSE; Output: FALSE
378 | 3.77 | 0 | 0 | 0 | 1 | Output: FALSE; Output: FALSE; Output: FALSE
379 | 3.78 | 0 | 0 | 0 | 1 | Output: FALSE; Output: FALSE; Output: FALSE
380 | 3.79 | 0 | 0 | 0 | 1 | Output: FALSE; Output: FALSE; Output: FALSE
381 | 3.8 | 0 | 0 | 0 | 1 | Output: FALSE; Output: FALSE; Output: FALSE
382 | 3.81 | 0 | 0 | 0 | 1 | Output: FALSE; Output: FALSE; Output: FALSE
383 | 3.82 | 0 | 0 | 0 | 1 | Output: FALSE; Output: FALSE; Output: FALSE
384 | 3.83 | 0 | 0 | 0 | 1 | Output: FALSE; Output: FALSE; Output: FALSE
385 | 3.84 | 0 | 0 | 0 | 1 | Output: FALSE; Output: FALSE; Output: FALSE
386 | 3.85 | 0 | 0 | 0 | 1 | Output: FALSE; Output: FALSE; Output: FALSE
387 | 3.86 | 0 | 0 | 0 | 1 | Output: FALSE; Output: FALSE; Output: FALSE
388 | 3.87 | 0 | 0 | 0 | 1 | Output: FALSE; Output: FALSE; Output: FALSE
389 | 3.88 | 0 | 0 | 0 | 1 | Output: FALSE; Output: FALSE; Output: FALSE
390 | 3.89 | 0 | 0 | 0 | 1 | Output: FALSE; Output: FALSE; Output: FALSE
391 | 3.9 | 0 | 0 | 0 | 1 | Output: FALSE; Output: FALSE; Output: FALSE
392 | 3.91 | 0 | 0 | 0 | 1 | Output: FALSE; Output: FALSE; Output: FALSE
393 | 3.92 | 0 | 0 | 0 | 1 | Output: FALSE; Output: FALSE; Output: FALSE
394 | 3.93 | 0 | 0 | 0 | 1 | Output: FALSE; Output: FALSE; Output: FALSE
395 | 3.94 | 0 | 0 | 0 | 1 | Output: FALSE; Output: FALSE; Output: FALSE
396 | 3.95 | 0 | 0 | 0 | 1 | Output: FALSE; Output: FALSE; Output: FALSE
397 | 3.96 | 0 | 0 | 0 | 1 | Output: FALSE; Output: FALSE; Output: FALSE
398 | 3.97 | 0 | 0 | 0 | 1 | Output: FALSE; Output: FALSE; Output: FALSE
399 | 3.98 | 0 | 0 | 0 | 1 | Output: FALSE; Output: FALSE; Output: FALSE
400 | 3.99 | 0 | 0 | 0 | 1 | Output: FALSE; Output: FALSE; Output: FALSE
401 | 4 | 0 | 0 | 0 | 1 | Output: FALSE; Output: FALSE; Output: FALSE
402 | 4.01 | 0 | 0 | 0 | 1 | Output: FALSE; Output: FALSE; Output: FALSE
403 | 4.02 | 0 | 0 | 0 | 1 | Output: FALSE; Output: FALSE; Output: FALSE
404 | 4.03 | 0 | 0 | 0 | 1 | Output: FALSE; Output: FALSE; Output: FALSE
405 | 4.04 | 0 | 0 | 0 | 1 | Output: FALSE; Output: FALSE; Output: FALSE
406 | 4.05 | 0 | 0 | 0 | 1 | Output: FALSE; Output: FALSE; Output: FALSE
407 | 4.06 | 0 | 0 | 0 | 1 | Output: FALSE; Output: FALSE; Output: FALSE
408 | 4.07 | 0 | 0 | 0 | 1 | Output: FALSE; Output: FALSE; Output: FALSE
409 | 4.08 | 0 | 0 | 0 | 1 | Output: FALSE; Output: FALSE; Output: FALSE
410 | 4.09 | 0 | 0 | 0 | 1 | Output: FALSE; Output: FALSE; Output: FALSE
411 | 4.1 | 0 | 0 | 0 | 1 | Output: FALSE; Output: FALSE; Output: FALSE
412 | 4.11 | 0 | 0 | 0 | 1 | Output: FALSE; Output: FALSE; Output: FALSE
413 | 4.12 | 0 | 0 | 0 | 1 | Output: FALSE; Output: FALSE; Output: FALSE
414 | 4.13 | 0 | 0 | 0 | 1 | Output: FALSE; Output: FALSE; Output: FALSE
415 | 4.14 | 0 | 0 | 0 | 1 | Output: FALSE; Output: FALSE; Output: FALSE
416 | 4.15 | 0 | 0 | 0 | 1 | Output: FALSE; Output: FALSE; Output: FALSE
417 | 4.16 | 0 | 0 | 0 | 1 | Output: FALSE; Output: FALSE; Output: FALSE
418 | 4.17 | 0 | 0 | 0 | 1 | Output: FALSE; Output: FALSE; Output: FALSE
419 | 4.18 | 0 | 0 | 0 | 1 | Output: FALSE; Output: FALSE; Output: FALSE
420 | 4.19 | 0 | 0 | 0 | 1 | Output: FALSE; Output: FALSE; Output: FALSE
421 | 4.2 | 0 | 0 | 0 | 1 | Output: FALSE; Output: FALSE; Output: FALSE
422 | 4.21 | 0 | 0 | 0 | 1 | Output: FALSE; Output: FALSE; Output: FALSE
423 | 4.22 | 0 | 0 | 0 | 1 | Output: FALSE; Output: FALSE; Output: FALSE
424 | 4.23 | 0 | 0 | 0 | 1 | Output: FALSE; Output: FALSE; Output: FALSE
425 | 4.24 | 0 | 0 | 0 | 1 | Output: FALSE; Output: FALSE; Output: FALSE
426 | 4.25 | 0 | 0 | 0 | 1 | Output: FALSE; Output: FALSE; Output: FALSE
427 | 4.26 | 0 | 0 | 0 | 1 | Output: FALSE; Output: FALSE; Output: FALSE
428 | 4.27 | 0 | 0 | 0 | 1 | Output: FALSE; Output: FALSE; Output: FALSE
429 | 4.28 | 0 | 0 | 0 | 1 | Output: FALSE; Output: FALSE; Output: FALSE
430 | 4.29 | 0 | 0 | 0 | 1 | Output: FALSE; Output: FALSE; Output: FALSE
431 | 4.3 | 0 | 0 | 0 | 1 | Output: FALSE; Output: FALSE; Output: FALSE
432 | 4.31 | 0 | 0 | 0 | 1 | Output: FALSE; Output: FALSE; Output: FALSE
433 | 4.32 | 0 | 0 | 0 | 1 | Output: FALSE; Output: FALSE; Output: FALSE
434 | 4.33 | 0 | 0 | 0 | 1 | Output: FALSE; Output: FALSE; Output: FALSE
435 | 4.34 | 0 | 0 | 0 | 1 | Output: FALSE; Output: FALSE; Output: FALSE
436 | 4.35 | 0 | 0 | 0 | 1 | Output: FALSE; Output: FALSE; Output: FALSE
437 | 4.36 | 0 | 0 | 0 | 1 | Output: FALSE; Output: FALSE; Output: FALSE
438 | 4.37 | 0 | 0 | 0 | 1 | Output: FALSE; Output: FALSE; Output: FALSE
439 | 4.38 | 0 | 0 | 0 | 1 | Output: FALSE; Output: FALSE; Output: FALSE
440 | 4.39 | 0 | 0 | 0 | 1 | Output: FALSE; Output: FALSE; Output: FALSE
441 | 4.4 | 0 | 0 | 0 | 1 | Output: FALSE; Output: FALSE; Output: FALSE
442 | 4.41 | 0 | 0 | 0 | 1 | Output: FALSE; Output: FALSE; Output: FALSE
443 | 4.42 | 0 | 0 | 0 | 1 | Output: FALSE; Output: FALSE; Output: FALSE
444 | 4.43 | 0 | 0 | 0 | 1 | Output: FALSE; Output: FALSE; Output: FALSE
445 | 4.44 | 0 | 0 | 0 | 1 | Output: FALSE; Output: FALSE; Output: FALSE
446 | 4.45 | 0 | 0 | 0 | 1 | Output: FALSE; Output: FALSE; Output: FALSE
447 | 4.46 | 0 | 0 | 0 | 1 | Output: FALSE; Output: FALSE; Output: FALSE
448 | 4.47 | 0 | 0 | 0 | 1 | Output: FALSE; Output: FALSE; Output: FALSE
449 | 4.48 | 0 | 0 | 0 | 1 | Output: FALSE; Output: FALSE; Output: FALSE
450 | 4.49 | 0 | 0 | 0 | 1 | Output: FALSE; Output: FALSE; Output: FALSE
451 | 4.5 | 0 | 0 | 0 | 1 | Output: FALSE; Output: FALSE; Output: FALSE
452 | 4.51 | 0 | 0 | 0 | 1 | Output: FALSE; Output: FALSE; Output: FALSE
453 | 4.52 | 0 | 0 | 0 | 1 | Output: FALSE; Output: FALSE; Output: FALSE
454 | 4.53 | 0 | 0 | 0 | 1 | Output: FALSE; Output: FALSE; Output: FALSE
455 | 4.54 | 0 | 0 | 0 | 1 | Output: FALSE; Output: FALSE; Output: FALSE
456 | 4.55 | 0 | 0 | 0 | 1 | Output: FALSE; Output: FALSE; Output: FALSE
457 | 4.56 | 0 | 0 | 0 | 1 | Output: FALSE; Output: FALSE; Output: FALSE
458 | 4.57 | 0 | 0 | 0 | 1 | Output: FALSE; Output: FALSE; Output: FALSE
459 | 4.58 | 0 | 0 | 0 | 1 | Output: FALSE; Output: FALSE; Output: FALSE
460 | 4.59 | 0 | 0 | 0 | 1 | Output: FALSE; Output: FALSE; Output: FALSE
461 | 4.6 | 0 | 0 | 0 | 1 | Output: FALSE; Output: FALSE; Output: FALSE
462 | 4.61 | 0 | 0 | 0 | 1 | Output: FALSE; Output: FALSE; Output: FALSE
463 | 4.62 | 0 | 0 | 0 | 1 | Output: FALSE; Output: FALSE; Output: FALSE
464 | 4.63 | 0 | 0 | 0 | 1 | Output: FALSE; Output: FALSE; Output: FALSE
465 | 4.64 | 0 | 0 | 0 | 1 | Output: FALSE; Output: FALSE; Output: FALSE
466 | 4.65 | 0 | 0 | 0 | 1 | Output: FALSE; Output: FALSE; Output: FALSE
467 | 4.66 | 0 | 0 | 0 | 1 | Output: FALSE; Output: FALSE; Output: FALSE
468 | 4.67 | 0 | 0 | 0 | 1 | Output: FALSE; Output: FALSE; Output: FALSE
469 | 4.68 | 0 | 0 | 0 | 1 | Output: FALSE; Output: FALSE; Output: FALSE
470 | 4.69 | 0 | 0 | 0 | 1 | Output: FALSE; Output: FALSE; Output: FALSE
471 | 4.7 | 0 | 0 | 0 | 1 | Output: FALSE; Output: FALSE; Output: FALSE
472 | 4.71 | 0 | 0 | 0 | 1 | Output: FALSE; Output: FALSE; Output: FALSE
473 | 4.72 | 0 | 0 | 0 | 1 | Output: FALSE; Output: FALSE; Output: FALSE
474 | 4.73 | 0 | 0 | 0 | 1 | Output: FALSE; Output: FALSE; Output: FALSE
475 | 4.74 | 0 | 0 | 0 | 1 | Output: FALSE; Output: FALSE; Output: FALSE
476 | 4.75 | 0 | 0 | 0 | 1 | Output: FALSE; Output: FALSE; Output: FALSE
477 | 4.76 | 0 | 0 | 0 | 1 | Output: FALSE; Output: FALSE; Output: FALSE
478 | 4.77 | 0 | 0 | 0 | 1 | Output: FALSE; Output: FALSE; Output: FALSE
479 | 4.78 | 0 | 0 | 0 | 1 | Output: FALSE; Output: FALSE; Output: FALSE
480 | 4.79 | 0 | 0 | 0 | 1 | Output: FALSE; Output: FALSE; Output: FALSE
481 | 4.8 | 0 | 0 | 0 | 1 | Output: FALSE; Output: FALSE; Output: FALSE
482 | 4.81 | 0 | 0 | 0 | 1 | Output: FALSE; Output: FALSE; Output: FALSE
483 | 4.82 | 0 | 0 | 0 | 1 | Output: FALSE; Output: FALSE; Output: FALSE
484 | 4.83 | 0 | 0 | 0 | 1 | Output: FALSE; Output: FALSE; Output: FALSE
485 | 4.84 | 0 | 0 | 0 | 1 | Output: FALSE; Output: FALSE; Output: FALSE
486 | 4.85 | 0 | 0 | 0 | 1 | Output: FALSE; Output: FALSE; Output: FALSE
487 | 4.86 | 0 | 0 | 0 | 1 | Output: FALSE; Output: FALSE; Output: FALSE
488 | 4.87 | 0 | 0 | 0 | 1 | Output: FALSE; Output: FALSE; Output: FALSE
489 | 4.88 | 0 | 0 | 0 | 1 | Output: FALSE; Output: FALSE; Output: FALSE
490 | 4.89 | 0 | 0 | 0 | 1 | Output: FALSE; Output: FALSE; Output: FALSE
491 | 4.9 | 0 | 0 | 0 | 1 | Output: FALSE; Output: FALSE; Output: FALSE
492 | 4.91 | 0 | 0 | 0 | 1 | Output: FALSE; Output: FALSE; Output: FALSE
493 | 4.92 | 0 | 0 | 0 | 1 | Output: FALSE; Output: FALSE; Output: FALSE
494 | 4.93 | 0 | 0 | 0 | 1 | Output: FALSE; Output: FALSE; Output: FALSE
495 | 4.94 | 0 | 0 | 0 | 1 | Output: FALSE; Output: FALSE; Output: FALSE
496 | 4.95 | 0 | 0 | 0 | 1 | Output: FALSE; Output: FALSE; Output: FALSE
497 | 4.96 | 0 | 0 | 0 | 1 | Output: FALSE; Output: FALSE; Output: FALSE
498 | 4.97 | 0 | 0 | 0 | 1 | Output: FALSE; Output: FALSE; Output: FALSE
499 | 4.98 | 0 | 0 | 0 | 1 | Output: FALSE; Output: FALSE; Output: FALSE
500 | 4.99 | 0 | 0 | 0 | 1 | Output: FALSE; Output: FALSE; Output: FALSE
501 | 5 | 0 | 0 | 0 | 1 | Output: FALSE; Output: FALSE; Output: FALSE
502 | 5.01 | 0 | 0 | 0 | 1 | Output: FALSE; Output: FALSE; Output: FALSE
503 | 5.02 | 0 | 0 | 0 | 1 | Output: FALSE; Output: FALSE; Output: FALSE
504 | 5.03 | 0 | 0 | 0 | 1 | Output: FALSE; Output: FALSE; Output: FALSE
505 | 5.04 | 0 | 0 | 0 | 1 | Output: FALSE; Output: FALSE; Output: FALSE
506 | 5.05 | 0 | 0 | 0 | 1 | Output: FALSE; Output: FALSE; Output: FALSE
507 | 5.06 | 0 | 0 | 0 | 1 | Output: FALSE; Output: FALSE; Output: FALSE
508 | 5.07 | 0 | 0 | 0 | 1 | Output: FALSE; Output: FALSE; Output: FALSE
509 | 5.08 | 0 | 0 | 0 | 1 | Output: FALSE; Output: FALSE; Output: FALSE
510 | 5.09 | 0 | 0 | 0 | 1 | Output: FALSE; Output: FALSE; Output: FALSE
511 | 5.1 | 0 | 0 | 0 | 1 | Output: FALSE; Output: FALSE; Output: FALSE
512 | 5.11 | 0 | 0 | 0 | 1 | Output: FALSE; Output: FALSE; Output: FALSE
513 | 5.12 | 0 | 0 | 0 | 1 | Output: FALSE; Output: FALSE; Output: FALSE
514 | 5.13 | 0 | 0 | 0 | 1 | Output: FALSE; Output: FALSE; Output: FALSE
515 | 5.14 | 0 | 0 | 0 | 1 | Output: FALSE; Output: FALSE; Output: FALSE
516 | 5.15 | 0 | 0 | 0 | 1 | Output: FALSE; Output: FALSE; Output: FALSE
517 | 5.16 | 0 | 0 | 0 | 1 | Output: FALSE; Output: FALSE; Output: FALSE
518 | 5.17 | 0 | 0 | 0 | 1 | Output: FALSE; Output: FALSE; Output: FALSE
519 | 5.18 | 0 | 0 | 0 | 1 | Output: FALSE; Output: FALSE; Output: FALSE
520 | 5.19 | 0 | 0 | 0 | 1 | Output: FALSE; Output: FALSE; Output: FALSE
521 | 5.2 | 0 | 0 | 0 | 1 | Output: FALSE; Output: FALSE; Output: FALSE
522 | 5.21 | 0 | 0 | 0 | 1 | Output: FALSE; Output: FALSE; Output: FALSE
523 | 5.22 | 0 | 0 | 0 | 1 | Output: FALSE; Output: FALSE; Output: FALSE
524 | 5.23 | 0 | 0 | 0 | 1 | Output: FALSE; Output: FALSE; Output: FALSE
525 | 5.24 | 0 | 0 | 0 | 1 | Output: FALSE; Output: FALSE; Output: FALSE
526 | 5.25 | 0 | 0 | 0 | 1 | Output: FALSE; Output: FALSE; Output: FALSE
527 | 5.26 | 0 | 0 | 0 | 1 | Output: FALSE; Output: FALSE; Output: FALSE
528 | 5.27 | 0 | 0 | 0 | 1 | Output: FALSE; Output: FALSE; Output: FALSE
529 | 5.28 | 0 | 0 | 0 | 1 | Output: FALSE; Output: FALSE; Output: FALSE
530 | 5.29 | 0 | 0 | 0 | 1 | Output: FALSE; Output: FALSE; Output: FALSE
531 | 5.3 | 0 | 0 | 0 | 1 | Output: FALSE; Output: FALSE; Output: FALSE
532 | 5.31 | 0 | 0 | 0 | 1 | Output: FALSE; Output: FALSE; Output: FALSE
533 | 5.32 | 0 | 0 | 0 | 1 | Output: FALSE; Output: FALSE; Output: FALSE
534 | 5.33 | 0 | 0 | 0 | 1 | Output: FALSE; Output: FALSE; Output: FALSE
535 | 5.34 | 0 | 0 | 0 | 1 | Output: FALSE; Output: FALSE; Output: FALSE
536 | 5.35 | 0 | 0 | 0 | 1 | Output: FALSE; Output: FALSE; Output: FALSE
537 | 5.36 | 0 | 0 | 0 | 1 | Output: FALSE; Output: FALSE; Output: FALSE
538 | 5.37 | 0 | 0 | 0 | 1 | Output: FALSE; Output: FALSE; Output: FALSE
539 | 5.38 | 0 | 0 | 0 | 1 | Output: FALSE; Output: FALSE; Output: FALSE
540 | 5.39 | 0 | 0 | 0 | 1 | Output: FALSE; Output: FALSE; Output: FALSE
541 | 5.4 | 0 | 0 | 0 | 1 | Output: FALSE; Output: FALSE; Output: FALSE
542 | 5.41 | 0 | 0 | 0 | 1 | Output: FALSE; Output: FALSE; Output: FALSE
543 | 5.42 | 0 | 0 | 0 | 1 | Output: FALSE; Output: FALSE; Output: FALSE
544 | 5.43 | 0 | 0 | 0 | 1 | Output: FALSE; Output: FALSE; Output: FALSE
545 | 5.44 | 0 | 0 | 0 | 1 | Output: FALSE; Output: FALSE; Output: FALSE
546 | 5.45 | 0 | 0 | 0 | 1 | Output: FALSE; Output: FALSE; Output: FALSE
547 | 5.46 | 0 | 0 | 0 | 1 | Output: FALSE; Output: FALSE; Output: FALSE
548 | 5.47 | 0 | 0 | 0 | 1 | Output: FALSE; Output: FALSE; Output: FALSE
549 | 5.48 | 0 | 0 | 0 | 1 | Output: FALSE; Output: FALSE; Output: FALSE
550 | 5.49 | 0 | 0 | 0 | 1 | Output: FALSE; Output: FALSE; Output: FALSE
551 | 5.5 | 0 | 0 | 0 | 1 | Output: FALSE; Output: FALSE; Output: FALSE
552 | 5.51 | 0 | 0 | 0 | 1 | Output: FALSE; Output: FALSE; Output: FALSE
553 | 5.52 | 0 | 0 | 0 | 1 | Output: FALSE; Output: FALSE; Output: FALSE
554 | 5.53 | 0 | 0 | 0 | 1 | Output: FALSE; Output: FALSE; Output: FALSE
555 | 5.54 | 0 | 0 | 0 | 1 | Output: FALSE; Output: FALSE; Output: FALSE
556 | 5.55 | 0 | 0 | 0 | 1 | Output: FALSE; Output: FALSE; Output: FALSE
557 | 5.56 | 0 | 0 | 0 | 1 | Output: FALSE; Output: FALSE; Output: FALSE
558 | 5.57 | 0 | 0 | 0 | 1 | Output: FALSE; Output: FALSE; Output: FALSE
559 | 5.58 | 0 | 0 | 0 | 1 | Output: FALSE; Output: FALSE; Output: FALSE
560 | 5.59 | 0 | 0 | 0 | 1 | Output: FALSE; Output: FALSE; Output: FALSE
561 | 5.6 | 0 | 0 | 0 | 1 | Output: FALSE; Output: FALSE; Output: FALSE
562 | 5.61 | 0 | 0 | 0 | 1 | Output: FALSE; Output: FALSE; Output: FALSE
563 | 5.62 | 0 | 0 | 0 | 1 | Output: FALSE; Output: FALSE; Output: FALSE
564 | 5.63 | 0 | 0 | 0 | 1 | Output: FALSE; Output: FALSE; Output: FALSE
565 | 5.64 | 0 | 0 | 0 | 1 | Output: FALSE; Output: FALSE; Output: FALSE
566 | 5.65 | 0 | 0 | 0 | 1 | Output: FALSE; Output: FALSE; Output: FALSE
567 | 5.66 | 0 | 0 | 0 | 1 | Output: FALSE; Output: FALSE; Output: FALSE
568 | 5.67 | 0 | 0 | 0 | 1 | Output: FALSE; Output: FALSE; Output: FALSE
569 | 5.68 | 0 | 0 | 0 | 1 | Output: FALSE; Output: FALSE; Output: FALSE
570 | 5.69 | 0 | 0 | 0 | 1 | Output: FALSE; Output: FALSE; Output: FALSE
571 | 5.7 | 0 | 0 | 0 | 1 | Output: FALSE; Output: FALSE; Output: FALSE
572 | 5.71 | 0 | 0 | 0 | 1 | Output: FALSE; Output: FALSE; Output: FALSE
573 | 5.72 | 0 | 0 | 0 | 1 | Output: FALSE; Output: FALSE; Output: FALSE
574 | 5.73 | 0 | 0 | 0 | 1 | Output: FALSE; Output: FALSE; Output: FALSE
575 | 5.74 | 0 | 0 | 0 | 1 | Output: FALSE; Output: FALSE; Output: FALSE
576 | 5.75 | 0 | 0 | 0 | 1 | Output: FALSE; Output: FALSE; Output: FALSE
577 | 5.76 | 0 | 0 | 0 | 1 | Output: FALSE; Output: FALSE; Output: FALSE
578 | 5.77 | 0 | 0 | 0 | 1 | Output: FALSE; Output: FALSE; Output: FALSE
579 | 5.78 | 0 | 0 | 0 | 1 | Output: FALSE; Output: FALSE; Output: FALSE
580 | 5.79 | 0 | 0 | 0 | 1 | Output: FALSE; Output: FALSE; Output: FALSE
581 | 5.8 | 0 | 0 | 0 | 1 | Output: FALSE; Output: FALSE; Output: FALSE
582 | 5.81 | 0 | 0 | 0 | 1 | Output: FALSE; Output: FALSE; Output: FALSE
583 | 5.82 | 0 | 0 | 0 | 1 | Output: FALSE; Output: FALSE; Output: FALSE
584 | 5.83 | 0 | 0 | 0 | 1 | Output: FALSE; Output: FALSE; Output: FALSE
585 | 5.84 | 0 | 0 | 0 | 1 | Output: FALSE; Output: FALSE; Output: FALSE
586 | 5.85 | 0 | 0 | 0 | 1 | Output: FALSE; Output: FALSE; Output: FALSE
587 | 5.86 | 0 | 0 | 0 | 1 | Output: FALSE; Output: FALSE; Output: FALSE
588 | 5.87 | 0 | 0 | 0 | 1 | Output: FALSE; Output: FALSE; Output: FALSE
589 | 5.88 | 0 | 0 | 0 | 1 | Output: FALSE; Output: FALSE; Output: FALSE
590 | 5.89 | 0 | 0 | 0 | 1 | Output: FALSE; Output: FALSE; Output: FALSE
591 | 5.9 | 0 | 0 | 0 | 1 | Output: FALSE; Output: FALSE; Output: FALSE
592 | 5.91 | 0 | 0 | 0 | 1 | Output: FALSE; Output: FALSE; Output: FALSE
593 | 5.92 | 0 | 0 | 0 | 1 | Output: FALSE; Output: FALSE; Output: FALSE
594 | 5.93 | 0 | 0 | 0 | 1 | Output: FALSE; Output: FALSE; Output: FALSE
595 | 5.94 | 0 | 0 | 0 | 1 | Output: FALSE; Output: FALSE; Output: FALSE
596 | 5.95 | 0 | 0 | 0 | 1 | Output: FALSE; Output: FALSE; Output: FALSE
597 | 5.96 | 0 | 0 | 0 | 1 | Output: FALSE; Output: FALSE; Output: FALSE
598 | 5.97 | 0 | 0 | 0 | 1 | Output: FALSE; Output: FALSE; Output: FALSE
599 | 5.98 | 0 | 0 | 0 | 1 | Output: FALSE; Output: FALSE; Output: FALSE
600 | 5.99 | 0 | 0 | 0 | 1 | Output: FALSE; Output: FALSE; Output: FALSE
601 | 6 | 0 | 0 | 0 | 1 | Output: FALSE; Output: FALSE; Output: FALSE
602 | 6.01 | 0 | 0 | 0 | 1 | Output: FALSE; Output: FALSE; Output: FALSE
603 | 6.02 | 0 | 0 | 0 | 1 | Output: FALSE; Output: FALSE; Output: FALSE
604 | 6.03 | 0 | 0 | 0 | 1 | Output: FALSE; Output: FALSE; Output: FALSE
605 | 6.04 | 0 | 0 | 0 | 1 | Output: FALSE; Output: FALSE; Output: FALSE
606 | 6.05 | 0 | 0 | 0 | 1 | Output: FALSE; Output: FALSE; Output: FALSE
607 | 6.06 | 0 | 0 | 0 | 1 | Output: FALSE; Output: FALSE; Output: FALSE
608 | 6.07 | 0 | 0 | 0 | 1 | Output: FALSE; Output: FALSE; Output: FALSE
609 | 6.08 | 0 | 0 | 0 | 1 | Output: FALSE; Output: FALSE; Output: FALSE
610 | 6.09 | 0 | 0 | 0 | 1 | Output: FALSE; Output: FALSE; Output: FALSE
611 | 6.1 | 0 | 0 | 0 | 1 | Output: FALSE; Output: FALSE; Output: FALSE
612 | 6.11 | 0 | 0 | 0 | 1 | Output: FALSE; Output: FALSE; Output: FALSE
613 | 6.12 | 0 | 0 | 0 | 1 | Output: FALSE; Output: FALSE; Output: FALSE
614 | 6.13 | 0 | 0 | 0 | 1 | Output: FALSE; Output: FALSE; Output: FALSE
615 | 6.14 | 0 | 0 | 0 | 1 | Output: FALSE; Output: FALSE; Output: FALSE
616 | 6.15 | 0 | 0 | 0 | 1 | Output: FALSE; Output: FALSE; Output: FALSE
617 | 6.16 | 0 | 0 | 0 | 1 | Output: FALSE; Output: FALSE; Output: FALSE
618 | 6.17 | 0 | 0 | 0 | 1 | Output: FALSE; Output: FALSE; Output: FALSE
619 | 6.18 | 0 | 0 | 0 | 1 | Output: FALSE; Output: FALSE; Output: FALSE
620 | 6.19 | 0 | 0 | 0 | 1 | Output: FALSE; Output: FALSE; Output: FALSE
621 | 6.2 | 0 | 0 | 0 | 1 | Output: FALSE; Output: FALSE; Output: FALSE
622 | 6.21 | 0 | 0 | 0 | 1 | Output: FALSE; Output: FALSE; Output: FALSE
623 | 6.22 | 0 | 0 | 0 | 1 | Output: FALSE; Output: FALSE; Output: FALSE
624 | 6.23 | 0 | 0 | 0 | 1 | Output: FALSE; Output: FALSE; Output: FALSE
625 | 6.24 | 0 | 0 | 0 | 1 | Output: FALSE; Output: FALSE; Output: FALSE
626 | 6.25 | 0 | 0 | 0 | 1 | Output: FALSE; Output: FALSE; Output: FALSE
627 | 6.26 | 0 | 0 | 0 | 1 | Output: FALSE; Output: FALSE; Output: FALSE
628 | 6.27 | 0 | 0 | 0 | 1 | Output: FALSE; Output: FALSE; Output: FALSE
629 | 6.28 | 0 | 0 | 0 | 1 | Output: FALSE; Output: FALSE; Output: FALSE
630 | 6.29 | 0 | 0 | 0 | 1 | Output: FALSE; Output: FALSE; Output: FALSE
631 | 6.3 | 0 | 0 | 0 | 1 | Output: FALSE; Output: FALSE; Output: FALSE
632 | 6.31 | 0 | 0 | 0 | 1 | Output: FALSE; Output: FALSE; Output: FALSE
633 | 6.32 | 0 | 0 | 0 | 1 | Output: FALSE; Output: FALSE; Output: FALSE
634 | 6.33 | 0 | 0 | 0 | 1 | Output: FALSE; Output: FALSE; Output: FALSE
635 | 6.34 | 0 | 0 | 0 | 1 | Output: FALSE; Output: FALSE; Output: FALSE
636 | 6.35 | 0 | 0 | 0 | 1 | Output: FALSE; Output: FALSE; Output: FALSE
637 | 6.36 | 0 | 0 | 0 | 1 | Output: FALSE; Output: FALSE; Output: FALSE
638 | 6.37 | 0 | 0 | 0 | 1 | Output: FALSE; Output: FALSE; Output: FALSE
639 | 6.38 | 0 | 0 | 0 | 1 | Output: FALSE; Output: FALSE; Output: FALSE
640 | 6.39 | 0 | 0 | 0 | 1 | Output: FALSE; Output: FALSE; Output: FALSE
641 | 6.4 | 0 | 0 | 0 | 1 | Output: FALSE; Output: FALSE; Output: FALSE
642 | 6.41 | 0 | 0 | 0 | 1 | Output: FALSE; Output: FALSE; Output: FALSE
643 | 6.42 | 0 | 0 | 0 | 1 | Output: FALSE; Output: FALSE; Output: FALSE
644 | 6.43 | 0 | 0 | 0 | 1 | Output: FALSE; Output: FALSE; Output: FALSE
645 | 6.44 | 0 | 0 | 0 | 1 | Output: FALSE; Output: FALSE; Output: FALSE
646 | 6.45 | 0 | 0 | 0 | 1 | Output: FALSE; Output: FALSE; Output: FALSE
647 | 6.46 | 0 | 0 | 0 | 1 | Output: FALSE; Output: FALSE; Output: FALSE
648 | 6.47 | 0 | 0 | 0 | 1 | Output: FALSE; Output: FALSE; Output: FALSE
649 | 6.48 | 0 | 0 | 0 | 1 | Output: FALSE; Output: FALSE; Output: FALSE
650 | 6.49 | 0 | 0 | 0 | 1 | Output: FALSE; Output: FALSE; Output: FALSE
651 | 6.5 | 0 | 0 | 0 | 1 | Output: FALSE; Output: FALSE; Output: FALSE
652 | 6.51 | 0 | 0 | 0 | 1 | Output: FALSE; Output: FALSE; Output: FALSE
653 | 6.52 | 0 | 0 | 0 | 1 | Output: FALSE; Output: FALSE; Output: FALSE
654 | 6.53 | 0 | 0 | 0 | 1 | Output: FALSE; Output: FALSE; Output: FALSE
655 | 6.54 | 0 | 0 | 0 | 1 | Output: FALSE; Output: FALSE; Output: FALSE
656 | 6.55 | 0 | 0 | 0 | 1 | Output: FALSE; Output: FALSE; Output: FALSE
657 | 6.56 | 0 | 0 | 0 | 1 | Output: FALSE; Output: FALSE; Output: FALSE
658 | 6.57 | 0 | 0 | 0 | 1 | Output: FALSE; Output: FALSE; Output: FALSE
659 | 6.58 | 0 | 0 | 0 | 1 | Output: FALSE; Output: FALSE; Output: FALSE
660 | 6.59 | 0 | 0 | 0 | 1 | Output: FALSE; Output: FALSE; Output: FALSE
661 | 6.6 | 0 | 0 | 0 | 1 | Output: FALSE; Output: FALSE; Output: FALSE
662 | 6.61 | 0 | 0 | 0 | 1 | Output: FALSE; Output: FALSE; Output: FALSE
663 | 6.62 | 0 | 0 | 0 | 1 | Output: FALSE; Output: FALSE; Output: FALSE
664 | 6.63 | 0 | 0 | 0 | 1 | Output: FALSE; Output: FALSE; Output: FALSE
665 | 6.64 | 0 | 0 | 0 | 1 | Output: FALSE; Output: FALSE; Output: FALSE
666 | 6.65 | 0 | 0 | 0 | 1 | Output: FALSE; Output: FALSE; Output: FALSE
667 | 6.66 | 0 | 0 | 0 | 1 | Output: FALSE; Output: FALSE; Output: FALSE
668 | 6.67 | 0 | 0 | 0 | 1 | Output: FALSE; Output: FALSE; Output: FALSE
669 | 6.68 | 0 | 0 | 0 | 1 | Output: FALSE; Output: FALSE; Output: FALSE
670 | 6.69 | 0 | 0 | 0 | 1 | Output: FALSE; Output: FALSE; Output: FALSE
671 | 6.7 | 0 | 0 | 0 | 1 | Output: FALSE; Output: FALSE; Output: FALSE
672 | 6.71 | 0 | 0 | 0 | 1 | Output: FALSE; Output: FALSE; Output: FALSE
673 | 6.72 | 0 | 0 | 0 | 1 | Output: FALSE; Output: FALSE; Output: FALSE
674 | 6.73 | 0 | 0 | 0 | 1 | Output: FALSE; Output: FALSE; Output: FALSE
675 | 6.74 | 0 | 0 | 0 | 1 | Output: FALSE; Output: FALSE; Output: FALSE
676 | 6.75 | 0 | 0 | 0 | 1 | Output: FALSE; Output: FALSE; Output: FALSE
677 | 6.76 | 0 | 0 | 0 | 1 | Output: FALSE; Output: FALSE; Output: FALSE
678 | 6.77 | 0 | 0 | 0 | 1 | Output: FALSE; Output: FALSE; Output: FALSE
679 | 6.78 | 0 | 0 | 0 | 1 | Output: FALSE; Output: FALSE; Output: FALSE
680 | 6.79 | 0 | 0 | 0 | 1 | Output: FALSE; Output: FALSE; Output: FALSE
681 | 6.8 | 0 | 0 | 0 | 1 | Output: FALSE; Output: FALSE; Output: FALSE
682 | 6.81 | 0 | 0 | 0 | 1 | Output: FALSE; Output: FALSE; Output: FALSE
683 | 6.82 | 0 | 0 | 0 | 1 | Output: FALSE; Output: FALSE; Output: FALSE
684 | 6.83 | 0 | 0 | 0 | 1 | Output: FALSE; Output: FALSE; Output: FALSE
685 | 6.84 | 0 | 0 | 0 | 1 | Output: FALSE; Output: FALSE; Output: FALSE
686 | 6.85 | 0 | 0 | 0 | 1 | Output: FALSE; Output: FALSE; Output: FALSE
687 | 6.86 | 0 | 0 | 0 | 1 | Output: FALSE; Output: FALSE; Output: FALSE
688 | 6.87 | 0 | 0 | 0 | 1 | Output: FALSE; Output: FALSE; Output: FALSE
689 | 6.88 | 0 | 0 | 0 | 1 | Output: FALSE; Output: FALSE; Output: FALSE

## Step2_CopyCSV
Select the green highlighted cells and paste into a csv file. No need to copy the blank lines at the bottom. This can go into a file to be read by the robot later, or pasted into an array for direct use in C++/Java.
Position (rotations) | Velocity (RPS) | Duration (ms)
0, | 0, | 10,
0.000163817663817664, | 0.0327635327635328, | 10,
0.000737179487179487, | 0.0819088319088319, | 10,
0.00188390313390313, | 0.147435897435897, | 10,
0.00376780626780627, | 0.229344729344729, | 10,
0.00655270655270655, | 0.327635327635328, | 10,
0.0104024216524217, | 0.442307692307692, | 10,
0.0154807692307692, | 0.573361823361824, | 10,
0.021951566951567, | 0.720797720797721, | 10,
0.0299786324786325, | 0.884615384615385, | 10,
0.0397257834757835, | 1.06481481481481, | 10,
0.0513568376068376, | 1.26139601139601, | 10,
0.0650356125356125, | 1.47435897435897, | 10,
0.0809259259259259, | 1.7037037037037, | 10,
0.0991915954415954, | 1.9494301994302, | 10,
0.119996438746439, | 2.21153846153846, | 10,
0.143504273504274, | 2.49002849002849, | 10,
0.169878917378917, | 2.78490028490029, | 10,
0.199284188034188, | 3.09615384615385, | 10,
0.231883903133903, | 3.42378917378917, | 10,
0.26784188034188, | 3.76780626780627, | 10,
0.307321937321937, | 4.12820512820513, | 10,
0.350487891737892, | 4.50498575498576, | 10,
0.397503561253561, | 4.89814814814815, | 10,
0.448532763532764, | 5.30769230769231, | 10,
0.503739316239316, | 5.73361823361823, | 10,
0.563287037037037, | 6.17592592592593, | 10,
0.627339743589744, | 6.63461538461539, | 10,
0.696061253561254, | 7.10968660968661, | 10,
0.769615384615385, | 7.6011396011396, | 10,
0.848165954415955, | 8.10897435897436, | 10,
0.931876780626781, | 8.63319088319088, | 10,
1.02091168091168, | 9.17378917378918, | 10,
1.11543447293447, | 9.73076923076923, | 10,
1.21560897435897, | 10.3041310541311, | 10,
1.321599002849, | 10.8938746438746, | 10,
1.43348646723647, | 11.4836182336182, | 10,
1.55127136752137, | 12.0733618233618, | 10,
1.6749537037037, | 12.6631054131054, | 10,
1.80453347578348, | 13.252849002849, | 10,
1.94001068376068, | 13.8425925925926, | 10,
2.08138532763533, | 14.4323361823362, | 10,
2.22865740740741, | 15.0220797720798, | 10,
2.38182692307692, | 15.6118233618234, | 10,
2.54089387464387, | 16.2015669515669, | 10,
2.70585826210826, | 16.7913105413105, | 10,
2.87672008547009, | 17.3810541310541, | 10,
3.05347934472934, | 17.9707977207977, | 10,
3.23613603988604, | 18.5605413105413, | 10,
3.42469017094017, | 19.1502849002849, | 10,
3.61914173789174, | 19.7400284900285, | 10,
3.81949074074074, | 20.3297720797721, | 10,
4.02573717948718, | 20.9195156695157, | 10,
4.23788105413105, | 21.5092592592592, | 10,
4.45592236467236, | 22.0990028490028, | 10,
4.67986111111111, | 22.6887464387464, | 10,
4.90969729344729, | 23.27849002849, | 10,
5.14543091168091, | 23.8682336182336, | 10,
5.38706196581196, | 24.4579772079772, | 10,
5.63459045584045, | 25.0477207977208, | 10,
5.88801638176638, | 25.6374643874644, | 10,
6.14733974358974, | 26.227207977208, | 10,
6.41256054131054, | 26.8169515669515, | 10,
6.68367877492877, | 27.4066951566951, | 10,
6.96069444444444, | 27.9964387464387, | 10,
7.24360754985755, | 28.5861823361823, | 10,
7.53225427350427, | 29.1431623931624, | 10,
7.82638888888888, | 29.6837606837607, | 10,
8.12584757834757, | 30.2079772079772, | 10,
8.43046652421652, | 30.7158119658119, | 10,
8.7400819088319, | 31.2072649572649, | 10,
9.05452991452991, | 31.6823361823362, | 10,
9.37364672364672, | 32.1410256410256, | 10,
9.69726851851851, | 32.5833333333333, | 10,
10.0252314814815, | 33.0092592592592, | 10,
10.3573717948718, | 33.4188034188034, | 10,
10.6935256410256, | 33.8119658119658, | 10,
11.0335292022792, | 34.1887464387464, | 10,
11.3772186609687, | 34.5491452991453, | 10,
11.7244301994302, | 34.8931623931624, | 10,
12.075, | 35.2207977207977, | 10,
12.4287642450142, | 35.5320512820513, | 10,
12.7855591168091, | 35.8269230769231, | 10,
13.1452207977208, | 36.1054131054131, | 10,
13.5075854700855, | 36.3675213675213, | 10,
13.8724893162393, | 36.6132478632478, | 10,
14.2397685185185, | 36.8425925925926, | 10,
14.6092592592592, | 37.0555555555555, | 10,
14.9807977207977, | 37.2521367521367, | 10,
15.3542200854701, | 37.4323361823362, | 10,
15.7293625356125, | 37.5961538461538, | 10,
16.1060612535612, | 37.7435897435897, | 10,
16.4841524216524, | 37.8746438746439, | 10,
16.8634722222222, | 37.9893162393162, | 10,
17.2438568376068, | 38.0876068376068, | 10,
17.6251424501424, | 38.1695156695157, | 10,
18.0071652421652, | 38.2350427350427, | 10,
18.3897613960114, | 38.284188034188, | 10,
18.7727670940171, | 38.3169515669516, | 10,
19.1560185185185, | 38.3333333333333, | 10,
19.5393518518518, | 38.3333333333333, | 10,
19.9226851851852, | 38.3333333333333, | 10,
20.3060185185185, | 38.3333333333333, | 10,
20.6893518518518, | 38.3333333333333, | 10,
21.0726851851852, | 38.3333333333333, | 10,
21.4560185185185, | 38.3333333333333, | 10,
21.8393518518518, | 38.3333333333333, | 10,
22.2226851851852, | 38.3333333333333, | 10,
22.6060185185185, | 38.3333333333333, | 10,
22.9893518518518, | 38.3333333333333, | 10,
23.3726851851852, | 38.3333333333333, | 10,
23.7560185185185, | 38.3333333333333, | 10,
24.1393518518518, | 38.3333333333333, | 10,
24.5226851851852, | 38.3333333333333, | 10,
24.9060185185185, | 38.3333333333333, | 10,
25.2893518518518, | 38.3333333333333, | 10,
25.6726851851852, | 38.3333333333333, | 10,
26.0560185185185, | 38.3333333333333, | 10,
26.4393518518518, | 38.3333333333333, | 10,
26.8226851851852, | 38.3333333333333, | 10,
27.2060185185185, | 38.3333333333333, | 10,
27.5893518518518, | 38.3333333333333, | 10,
27.9726851851852, | 38.3333333333333, | 10,
28.3560185185185, | 38.3333333333333, | 10,
28.7393518518518, | 38.3333333333333, | 10,
29.1226851851852, | 38.3333333333333, | 10,
29.5060185185185, | 38.3333333333333, | 10,
29.8893518518518, | 38.3333333333333, | 10,
30.2726851851852, | 38.3333333333333, | 10,
30.6560185185185, | 38.3333333333333, | 10,
31.0393518518518, | 38.3333333333333, | 10,
31.4226851851852, | 38.3333333333333, | 10,
31.8060185185185, | 38.3333333333333, | 10,
32.1893518518518, | 38.3333333333333, | 10,
32.5726851851852, | 38.3333333333333, | 10,
32.9560185185185, | 38.3333333333333, | 10,
33.3393518518518, | 38.3333333333333, | 10,
33.7226851851852, | 38.3333333333333, | 10,
34.1060185185185, | 38.3333333333333, | 10,
34.4893518518518, | 38.3333333333333, | 10,
34.8726851851852, | 38.3333333333333, | 10,
35.2560185185185, | 38.3333333333333, | 10,
35.6393518518518, | 38.3333333333333, | 10,
36.0226851851852, | 38.3333333333333, | 10,
36.4060185185185, | 38.3333333333333, | 10,
36.7893518518518, | 38.3333333333333, | 10,
37.1726851851852, | 38.3333333333333, | 10,
37.5560185185185, | 38.3333333333333, | 10,
37.9393518518518, | 38.3333333333333, | 10,
38.3226851851852, | 38.3333333333333, | 10,
38.7060185185185, | 38.3333333333333, | 10,
39.0893518518518, | 38.3333333333333, | 10,
39.4726851851851, | 38.3333333333333, | 10,
39.8560185185185, | 38.3333333333333, | 10,
40.2393518518518, | 38.3333333333333, | 10,
40.6226851851851, | 38.3333333333333, | 10,
41.0060185185185, | 38.3333333333333, | 10,
41.3893518518518, | 38.3333333333333, | 10,
41.7726851851851, | 38.3333333333333, | 10,
42.1560185185185, | 38.3333333333333, | 10,
42.5393518518518, | 38.3333333333333, | 10,
42.9226851851851, | 38.3333333333333, | 10,
43.3060185185185, | 38.3333333333333, | 10,
43.6893518518518, | 38.3333333333333, | 10,
44.0726851851851, | 38.3333333333333, | 10,
44.4560185185185, | 38.3333333333333, | 10,
44.8393518518518, | 38.3333333333333, | 10,
45.2226851851851, | 38.3333333333333, | 10,
45.6060185185185, | 38.3333333333333, | 10,
45.9893518518518, | 38.3333333333333, | 10,
46.3726851851851, | 38.3333333333333, | 10,
46.7560185185185, | 38.3333333333333, | 10,
47.1393518518518, | 38.3333333333333, | 10,
47.5226851851851, | 38.3333333333333, | 10,
47.9060185185185, | 38.3333333333333, | 10,
48.2893518518518, | 38.3333333333333, | 10,
48.6726851851851, | 38.3333333333333, | 10,
49.0560185185185, | 38.3333333333333, | 10,
49.4393518518518, | 38.3333333333333, | 10,
49.8226851851851, | 38.3333333333333, | 10,
50.2060185185185, | 38.3333333333333, | 10,
50.5893518518518, | 38.3333333333333, | 10,
50.9726851851851, | 38.3333333333333, | 10,
51.3560185185185, | 38.3333333333333, | 10,
51.7393518518518, | 38.3333333333333, | 10,
52.1226851851851, | 38.3333333333333, | 10,
52.5060185185185, | 38.3333333333333, | 10,
52.8893518518518, | 38.3333333333333, | 10,
53.2726851851851, | 38.3333333333333, | 10,
53.6560185185185, | 38.3333333333333, | 10,
54.0393518518518, | 38.3333333333333, | 10,
54.4226851851851, | 38.3333333333333, | 10,
54.8060185185185, | 38.3333333333333, | 10,
55.1893518518518, | 38.3333333333333, | 10,
55.5726851851851, | 38.3333333333333, | 10,
55.9560185185185, | 38.3333333333333, | 10,
56.3393518518518, | 38.3333333333333, | 10,
56.7225213675213, | 38.3005698005698, | 10,
57.1052813390313, | 38.2514245014245, | 10,
57.4874679487179, | 38.1858974358974, | 10,

## Step2_CopyC++Header
//Select the green highlighted cells and paste into a csv file.
//No need to copy the blank lines at the bottom.
//This can be pasted into an array for direct use in C++/Java.
// Position (rotations) | Velocity (RPM) | Duration (ms)
const static int kMotionProfileSz = 297;
const double kMotionProfile[kMotionProfileSz][3] = {
{0, | 0 | ,10},
{0.000163817663817664, | 1.9658 | ,10},
{0.000737179487179487, | 4.9145 | ,10},
{0.00188390313390313, | 8.8462 | ,10},
{0.00376780626780627, | 13.7607 | ,10},
{0.00655270655270655, | 19.6581 | ,10},
{0.0104024216524217, | 26.5385 | ,10},
{0.0154807692307692, | 34.4017 | ,10},
{0.021951566951567, | 43.2479 | ,10},
{0.0299786324786325, | 53.0769 | ,10},
{0.0397257834757835, | 63.8889 | ,10},
{0.0513568376068376, | 75.6838 | ,10},
{0.0650356125356125, | 88.4615 | ,10},
{0.0809259259259259, | 102.2222 | ,10},
{0.0991915954415954, | 116.9658 | ,10},
{0.119996438746439, | 132.6923 | ,10},
{0.143504273504274, | 149.4017 | ,10},
{0.169878917378917, | 167.094 | ,10},
{0.199284188034188, | 185.7692 | ,10},
{0.231883903133903, | 205.4274 | ,10},
{0.26784188034188, | 226.0684 | ,10},
{0.307321937321937, | 247.6923 | ,10},
{0.350487891737892, | 270.2991 | ,10},
{0.397503561253561, | 293.8889 | ,10},
{0.448532763532764, | 318.4615 | ,10},
{0.503739316239316, | 344.0171 | ,10},
{0.563287037037037, | 370.5556 | ,10},
{0.627339743589744, | 398.0769 | ,10},
{0.696061253561254, | 426.5812 | ,10},
{0.769615384615385, | 456.0684 | ,10},
{0.848165954415955, | 486.5385 | ,10},
{0.931876780626781, | 517.9915 | ,10},
{1.02091168091168, | 550.4274 | ,10},
{1.11543447293447, | 583.8462 | ,10},
{1.21560897435897, | 618.2479 | ,10},
{1.321599002849, | 653.6325 | ,10},
{1.43348646723647, | 689.0171 | ,10},
{1.55127136752137, | 724.4017 | ,10},
{1.6749537037037, | 759.7863 | ,10},
{1.80453347578348, | 795.1709 | ,10},
{1.94001068376068, | 830.5556 | ,10},
{2.08138532763533, | 865.9402 | ,10},
{2.22865740740741, | 901.3248 | ,10},
{2.38182692307692, | 936.7094 | ,10},
{2.54089387464387, | 972.094 | ,10},
{2.70585826210826, | 1007.4786 | ,10},
{2.87672008547009, | 1042.8632 | ,10},
{3.05347934472934, | 1078.2479 | ,10},
{3.23613603988604, | 1113.6325 | ,10},
{3.42469017094017, | 1149.0171 | ,10},
{3.61914173789174, | 1184.4017 | ,10},
{3.81949074074074, | 1219.7863 | ,10},
{4.02573717948718, | 1255.1709 | ,10},
{4.23788105413105, | 1290.5556 | ,10},
{4.45592236467236, | 1325.9402 | ,10},
{4.67986111111111, | 1361.3248 | ,10},
{4.90969729344729, | 1396.7094 | ,10},
{5.14543091168091, | 1432.094 | ,10},
{5.38706196581196, | 1467.4786 | ,10},
{5.63459045584045, | 1502.8632 | ,10},
{5.88801638176638, | 1538.2479 | ,10},
{6.14733974358974, | 1573.6325 | ,10},
{6.41256054131054, | 1609.0171 | ,10},
{6.68367877492877, | 1644.4017 | ,10},
{6.96069444444444, | 1679.7863 | ,10},
{7.24360754985755, | 1715.1709 | ,10},
{7.53225427350427, | 1748.5897 | ,10},
{7.82638888888888, | 1781.0256 | ,10},
{8.12584757834757, | 1812.4786 | ,10},
{8.43046652421652, | 1842.9487 | ,10},
{8.7400819088319, | 1872.4359 | ,10},
{9.05452991452991, | 1900.9402 | ,10},
{9.37364672364672, | 1928.4615 | ,10},
{9.69726851851851, | 1955 | ,10},
{10.0252314814815, | 1980.5556 | ,10},
{10.3573717948718, | 2005.1282 | ,10},
{10.6935256410256, | 2028.7179 | ,10},
{11.0335292022792, | 2051.3248 | ,10},
{11.3772186609687, | 2072.9487 | ,10},
{11.7244301994302, | 2093.5897 | ,10},
{12.075, | 2113.2479 | ,10},
{12.4287642450142, | 2131.9231 | ,10},
{12.7855591168091, | 2149.6154 | ,10},
{13.1452207977208, | 2166.3248 | ,10},
{13.5075854700855, | 2182.0513 | ,10},
{13.8724893162393, | 2196.7949 | ,10},
{14.2397685185185, | 2210.5556 | ,10},
{14.6092592592592, | 2223.3333 | ,10},
{14.9807977207977, | 2235.1282 | ,10},
{15.3542200854701, | 2245.9402 | ,10},
{15.7293625356125, | 2255.7692 | ,10},
{16.1060612535612, | 2264.6154 | ,10},
{16.4841524216524, | 2272.4786 | ,10},
{16.8634722222222, | 2279.359 | ,10},
{17.2438568376068, | 2285.2564 | ,10},
{17.6251424501424, | 2290.1709 | ,10},
{18.0071652421652, | 2294.1026 | ,10},
{18.3897613960114, | 2297.0513 | ,10},
{18.7727670940171, | 2299.0171 | ,10},
{19.1560185185185, | 2300 | ,10},
{19.5393518518518, | 2300 | ,10},
{19.9226851851852, | 2300 | ,10},
{20.3060185185185, | 2300 | ,10},
{20.6893518518518, | 2300 | ,10},
{21.0726851851852, | 2300 | ,10},
{21.4560185185185, | 2300 | ,10},
{21.8393518518518, | 2300 | ,10},
{22.2226851851852, | 2300 | ,10},
{22.6060185185185, | 2300 | ,10},
{22.9893518518518, | 2300 | ,10},
{23.3726851851852, | 2300 | ,10},
{23.7560185185185, | 2300 | ,10},
{24.1393518518518, | 2300 | ,10},
{24.5226851851852, | 2300 | ,10},
{24.9060185185185, | 2300 | ,10},
{25.2893518518518, | 2300 | ,10},
{25.6726851851852, | 2300 | ,10},
{26.0560185185185, | 2300 | ,10},
{26.4393518518518, | 2300 | ,10},
{26.8226851851852, | 2300 | ,10},
{27.2060185185185, | 2300 | ,10},
{27.5893518518518, | 2300 | ,10},
{27.9726851851852, | 2300 | ,10},
{28.3560185185185, | 2300 | ,10},
{28.7393518518518, | 2300 | ,10},
{29.1226851851852, | 2300 | ,10},
{29.5060185185185, | 2300 | ,10},
{29.8893518518518, | 2300 | ,10},
{30.2726851851852, | 2300 | ,10},
{30.6560185185185, | 2300 | ,10},
{31.0393518518518, | 2300 | ,10},
{31.4226851851852, | 2300 | ,10},
{31.8060185185185, | 2300 | ,10},
{32.1893518518518, | 2300 | ,10},
{32.5726851851852, | 2300 | ,10},
{32.9560185185185, | 2300 | ,10},
{33.3393518518518, | 2300 | ,10},
{33.7226851851852, | 2300 | ,10},
{34.1060185185185, | 2300 | ,10},
{34.4893518518518, | 2300 | ,10},
{34.8726851851852, | 2300 | ,10},
{35.2560185185185, | 2300 | ,10},
{35.6393518518518, | 2300 | ,10},
{36.0226851851852, | 2300 | ,10},
{36.4060185185185, | 2300 | ,10},
{36.7893518518518, | 2300 | ,10},
{37.1726851851852, | 2300 | ,10},
{37.5560185185185, | 2300 | ,10},
{37.9393518518518, | 2300 | ,10},
{38.3226851851852, | 2300 | ,10},
{38.7060185185185, | 2300 | ,10},
{39.0893518518518, | 2300 | ,10},
{39.4726851851851, | 2300 | ,10},
{39.8560185185185, | 2300 | ,10},
{40.2393518518518, | 2300 | ,10},
{40.6226851851851, | 2300 | ,10},
{41.0060185185185, | 2300 | ,10},
{41.3893518518518, | 2300 | ,10},
{41.7726851851851, | 2300 | ,10},
{42.1560185185185, | 2300 | ,10},
{42.5393518518518, | 2300 | ,10},
{42.9226851851851, | 2300 | ,10},
{43.3060185185185, | 2300 | ,10},
{43.6893518518518, | 2300 | ,10},
{44.0726851851851, | 2300 | ,10},
{44.4560185185185, | 2300 | ,10},
{44.8393518518518, | 2300 | ,10},
{45.2226851851851, | 2300 | ,10},
{45.6060185185185, | 2300 | ,10},
{45.9893518518518, | 2300 | ,10},
{46.3726851851851, | 2300 | ,10},
{46.7560185185185, | 2300 | ,10},
{47.1393518518518, | 2300 | ,10},
{47.5226851851851, | 2300 | ,10},
{47.9060185185185, | 2300 | ,10},
{48.2893518518518, | 2300 | ,10},
{48.6726851851851, | 2300 | ,10},
{49.0560185185185, | 2300 | ,10},
{49.4393518518518, | 2300 | ,10},
{49.8226851851851, | 2300 | ,10},
{50.2060185185185, | 2300 | ,10},
{50.5893518518518, | 2300 | ,10},
{50.9726851851851, | 2300 | ,10},
{51.3560185185185, | 2300 | ,10},
{51.7393518518518, | 2300 | ,10},
{52.1226851851851, | 2300 | ,10},
{52.5060185185185, | 2300 | ,10},
{52.8893518518518, | 2300 | ,10},
{53.2726851851851, | 2300 | ,10},
{53.6560185185185, | 2300 | ,10},
{54.0393518518518, | 2300 | ,10},
{54.4226851851851, | 2300 | ,10},
{54.8060185185185, | 2300 | ,10},
{55.1893518518518, | 2300 | ,10},
{55.5726851851851, | 2300 | ,10},
{55.9560185185185, | 2300 | ,10},
{56.3393518518518, | 2300 | ,10},
{56.7225213675213, | 2298.0342 | ,10},
{57.1052813390313, | 2295.0855 | ,10},
{57.4874679487179, | 2291.1538 | ,10},
{57.8689173789173, | 2286.2393 | ,10},
{58.2494658119658, | 2280.3419 | ,10},
{58.6289494301994, | 2273.4615 | ,10},
{59.0072044159544, | 2265.5983 | ,10},
{59.3840669515669, | 2256.7521 | ,10},
{59.7593732193732, | 2246.9231 | ,10},
{60.1329594017093, | 2236.1111 | ,10},
{60.5046616809116, | 2224.3162 | ,10},
{60.8743162393162, | 2211.5385 | ,10},
{61.2417592592592, | 2197.7778 | ,10},
{61.6068269230769, | 2183.0342 | ,10},
{61.9693554131054, | 2167.3077 | ,10},
{62.3291809116809, | 2150.5983 | ,10},
{62.6861396011395, | 2132.906 | ,10},
{63.0400676638176, | 2114.2308 | ,10},
{63.3908012820512, | 2094.5726 | ,10},
{63.7381766381766, | 2073.9316 | ,10},
{64.0820299145299, | 2052.3077 | ,10},
{64.4221972934472, | 2029.7009 | ,10},
{64.7585149572649, | 2006.1111 | ,10},
{65.090819088319, | 1981.5385 | ,10},
{65.4189458689458, | 1955.9829 | ,10},
{65.7427314814814, | 1929.4444 | ,10},
{66.0620121082621, | 1901.9231 | ,10},
{66.3766239316239, | 1873.4188 | ,10},
{66.6864031339031, | 1843.9316 | ,10},
{66.9911858974359, | 1813.4615 | ,10},
{67.2908084045584, | 1782.0085 | ,10},
{67.5851068376068, | 1749.5726 | ,10},
{67.8739173789173, | 1716.1538 | ,10},
{68.1570762108262, | 1681.7521 | ,10},
{68.4344195156695, | 1646.3675 | ,10},
{68.7058653846154, | 1610.9829 | ,10},
{68.9714138176638, | 1575.5983 | ,10},
{69.2310648148148, | 1540.2137 | ,10},
{69.4848183760683, | 1504.8291 | ,10},
{69.7326745014245, | 1469.4444 | ,10},
{69.9746331908832, | 1434.0598 | ,10},
{70.2106944444444, | 1398.6752 | ,10},
{70.4408582621082, | 1363.2906 | ,10},
{70.6651246438746, | 1327.906 | ,10},
{70.8834935897436, | 1292.5214 | ,10},
{71.0959650997151, | 1257.1368 | ,10},
{71.3025391737891, | 1221.7521 | ,10},
{71.5032158119658, | 1186.3675 | ,10},
{71.697995014245, | 1150.9829 | ,10},
{71.8868767806268, | 1115.5983 | ,10},
{72.0698611111111, | 1080.2137 | ,10},
{72.246948005698, | 1044.8291 | ,10},
{72.4181374643874, | 1009.4444 | ,10},
{72.5834294871795, | 974.0598 | ,10},
{72.7428240740741, | 938.6752 | ,10},
{72.8963212250712, | 903.2906 | ,10},
{73.0439209401709, | 867.906 | ,10},
{73.1856232193732, | 832.5214 | ,10},
{73.3214280626781, | 797.1368 | ,10},
{73.4513354700855, | 761.7521 | ,10},
{73.5753454415954, | 726.3675 | ,10},
{73.693457977208, | 690.9829 | ,10},
{73.8056730769231, | 655.5983 | ,10},
{73.9119907407407, | 620.2137 | ,10},
{74.012410968661, | 584.8291 | ,10},
{74.1070975783476, | 551.4103 | ,10},
{74.1962962962963, | 518.9744 | ,10},
{74.2801709401709, | 487.5214 | ,10},
{74.3588853276353, | 457.0513 | ,10},
{74.4326032763533, | 427.5641 | ,10},
{74.5014886039886, | 399.0598 | ,10},
{74.5657051282051, | 371.5385 | ,10},
{74.6254166666667, | 345 | ,10},
{74.680787037037, | 319.4444 | ,10},
{74.73198005698, | 294.8718 | ,10},
{74.7791595441595, | 271.2821 | ,10},
{74.8224893162393, | 248.6752 | ,10},
{74.8621331908832, | 227.0513 | ,10},
{74.898254985755, | 206.4103 | ,10},
{74.9310185185185, | 186.7521 | ,10},
{74.9605876068376, | 168.0769 | ,10},
{74.9871260683761, | 150.3846 | ,10},
{75.0107977207977, | 133.6752 | ,10},
{75.0317663817664, | 117.9487 | ,10},
{75.0501958689459, | 103.2051 | ,10},
{75.06625, | 89.4444 | ,10},
{75.0800925925926, | 76.6667 | ,10},
{75.0918874643875, | 64.8718 | ,10},
{75.1017984330485, | 54.0598 | ,10},
{75.1099893162393, | 44.2308 | ,10},
{75.1166239316239, | 35.3846 | ,10},
{75.1218660968661, | 27.5214 | ,10},
{75.1258796296297, | 20.641 | ,10},
{75.1288283475784, | 14.7436 | ,10},
{75.1308760683761, | 9.8291 | ,10},
{75.1321866096866, | 5.8974 | ,10},
{75.1329237891738, | 2.9487 | ,10},
{75.1332514245014, | 0.98291 | ,10},
{75.1333333333333, | 1.0994e-13 | ,10},
{75.1333333333333, | 0 | ,10}};

## Step2_CopyJava
package org.usfirst.frc.team3539.robot;
public class MotionProfile {
public static final int kNumPoints =297;
| // Position (rotations) | Velocity (RPM) | Duration (ms)
public static double [][]Points = new double[][]{
| {0, | 0 | ,10},
| {0.000163817663817664, | 1.9658 | ,10},
| {0.000737179487179487, | 4.9145 | ,10},
| {0.00188390313390313, | 8.8462 | ,10},
| {0.00376780626780627, | 13.7607 | ,10},
| {0.00655270655270655, | 19.6581 | ,10},
| {0.0104024216524217, | 26.5385 | ,10},
| {0.0154807692307692, | 34.4017 | ,10},
| {0.021951566951567, | 43.2479 | ,10},
| {0.0299786324786325, | 53.0769 | ,10},
| {0.0397257834757835, | 63.8889 | ,10},
| {0.0513568376068376, | 75.6838 | ,10},
| {0.0650356125356125, | 88.4615 | ,10},
| {0.0809259259259259, | 102.2222 | ,10},
| {0.0991915954415954, | 116.9658 | ,10},
| {0.119996438746439, | 132.6923 | ,10},
| {0.143504273504274, | 149.4017 | ,10},
| {0.169878917378917, | 167.094 | ,10},
| {0.199284188034188, | 185.7692 | ,10},
| {0.231883903133903, | 205.4274 | ,10},
| {0.26784188034188, | 226.0684 | ,10},
| {0.307321937321937, | 247.6923 | ,10},
| {0.350487891737892, | 270.2991 | ,10},
| {0.397503561253561, | 293.8889 | ,10},
| {0.448532763532764, | 318.4615 | ,10},
| {0.503739316239316, | 344.0171 | ,10},
| {0.563287037037037, | 370.5556 | ,10},
| {0.627339743589744, | 398.0769 | ,10},
| {0.696061253561254, | 426.5812 | ,10},
| {0.769615384615385, | 456.0684 | ,10},
| {0.848165954415955, | 486.5385 | ,10},
| {0.931876780626781, | 517.9915 | ,10},
| {1.02091168091168, | 550.4274 | ,10},
| {1.11543447293447, | 583.8462 | ,10},
| {1.21560897435897, | 618.2479 | ,10},
| {1.321599002849, | 653.6325 | ,10},
| {1.43348646723647, | 689.0171 | ,10},
| {1.55127136752137, | 724.4017 | ,10},
| {1.6749537037037, | 759.7863 | ,10},
| {1.80453347578348, | 795.1709 | ,10},
| {1.94001068376068, | 830.5556 | ,10},
| {2.08138532763533, | 865.9402 | ,10},
| {2.22865740740741, | 901.3248 | ,10},
| {2.38182692307692, | 936.7094 | ,10},
| {2.54089387464387, | 972.094 | ,10},
| {2.70585826210826, | 1007.4786 | ,10},
| {2.87672008547009, | 1042.8632 | ,10},
| {3.05347934472934, | 1078.2479 | ,10},
| {3.23613603988604, | 1113.6325 | ,10},
| {3.42469017094017, | 1149.0171 | ,10},
| {3.61914173789174, | 1184.4017 | ,10},
| {3.81949074074074, | 1219.7863 | ,10},
| {4.02573717948718, | 1255.1709 | ,10},
| {4.23788105413105, | 1290.5556 | ,10},
| {4.45592236467236, | 1325.9402 | ,10},
| {4.67986111111111, | 1361.3248 | ,10},
| {4.90969729344729, | 1396.7094 | ,10},
| {5.14543091168091, | 1432.094 | ,10},
| {5.38706196581196, | 1467.4786 | ,10},
| {5.63459045584045, | 1502.8632 | ,10},
| {5.88801638176638, | 1538.2479 | ,10},
| {6.14733974358974, | 1573.6325 | ,10},
| {6.41256054131054, | 1609.0171 | ,10},
| {6.68367877492877, | 1644.4017 | ,10},
| {6.96069444444444, | 1679.7863 | ,10},
| {7.24360754985755, | 1715.1709 | ,10},
| {7.53225427350427, | 1748.5897 | ,10},
| {7.82638888888888, | 1781.0256 | ,10},
| {8.12584757834757, | 1812.4786 | ,10},
| {8.43046652421652, | 1842.9487 | ,10},
| {8.7400819088319, | 1872.4359 | ,10},
| {9.05452991452991, | 1900.9402 | ,10},
| {9.37364672364672, | 1928.4615 | ,10},
| {9.69726851851851, | 1955 | ,10},
| {10.0252314814815, | 1980.5556 | ,10},
| {10.3573717948718, | 2005.1282 | ,10},
| {10.6935256410256, | 2028.7179 | ,10},
| {11.0335292022792, | 2051.3248 | ,10},
| {11.3772186609687, | 2072.9487 | ,10},
| {11.7244301994302, | 2093.5897 | ,10},
| {12.075, | 2113.2479 | ,10},
| {12.4287642450142, | 2131.9231 | ,10},
| {12.7855591168091, | 2149.6154 | ,10},
| {13.1452207977208, | 2166.3248 | ,10},
| {13.5075854700855, | 2182.0513 | ,10},
| {13.8724893162393, | 2196.7949 | ,10},
| {14.2397685185185, | 2210.5556 | ,10},
| {14.6092592592592, | 2223.3333 | ,10},
| {14.9807977207977, | 2235.1282 | ,10},
| {15.3542200854701, | 2245.9402 | ,10},
| {15.7293625356125, | 2255.7692 | ,10},
| {16.1060612535612, | 2264.6154 | ,10},
| {16.4841524216524, | 2272.4786 | ,10},
| {16.8634722222222, | 2279.359 | ,10},
| {17.2438568376068, | 2285.2564 | ,10},
| {17.6251424501424, | 2290.1709 | ,10},
| {18.0071652421652, | 2294.1026 | ,10},
| {18.3897613960114, | 2297.0513 | ,10},
| {18.7727670940171, | 2299.0171 | ,10},
| {19.1560185185185, | 2300 | ,10},
| {19.5393518518518, | 2300 | ,10},
| {19.9226851851852, | 2300 | ,10},
| {20.3060185185185, | 2300 | ,10},
| {20.6893518518518, | 2300 | ,10},
| {21.0726851851852, | 2300 | ,10},
| {21.4560185185185, | 2300 | ,10},
| {21.8393518518518, | 2300 | ,10},
| {22.2226851851852, | 2300 | ,10},
| {22.6060185185185, | 2300 | ,10},
| {22.9893518518518, | 2300 | ,10},
| {23.3726851851852, | 2300 | ,10},
| {23.7560185185185, | 2300 | ,10},
| {24.1393518518518, | 2300 | ,10},
| {24.5226851851852, | 2300 | ,10},
| {24.9060185185185, | 2300 | ,10},
| {25.2893518518518, | 2300 | ,10},
| {25.6726851851852, | 2300 | ,10},
| {26.0560185185185, | 2300 | ,10},
| {26.4393518518518, | 2300 | ,10},
| {26.8226851851852, | 2300 | ,10},
| {27.2060185185185, | 2300 | ,10},
| {27.5893518518518, | 2300 | ,10},
| {27.9726851851852, | 2300 | ,10},
| {28.3560185185185, | 2300 | ,10},
| {28.7393518518518, | 2300 | ,10},
| {29.1226851851852, | 2300 | ,10},
| {29.5060185185185, | 2300 | ,10},
| {29.8893518518518, | 2300 | ,10},
| {30.2726851851852, | 2300 | ,10},
| {30.6560185185185, | 2300 | ,10},
| {31.0393518518518, | 2300 | ,10},
| {31.4226851851852, | 2300 | ,10},
| {31.8060185185185, | 2300 | ,10},
| {32.1893518518518, | 2300 | ,10},
| {32.5726851851852, | 2300 | ,10},
| {32.9560185185185, | 2300 | ,10},
| {33.3393518518518, | 2300 | ,10},
| {33.7226851851852, | 2300 | ,10},
| {34.1060185185185, | 2300 | ,10},
| {34.4893518518518, | 2300 | ,10},
| {34.8726851851852, | 2300 | ,10},
| {35.2560185185185, | 2300 | ,10},
| {35.6393518518518, | 2300 | ,10},
| {36.0226851851852, | 2300 | ,10},
| {36.4060185185185, | 2300 | ,10},
| {36.7893518518518, | 2300 | ,10},
| {37.1726851851852, | 2300 | ,10},
| {37.5560185185185, | 2300 | ,10},
| {37.9393518518518, | 2300 | ,10},
| {38.3226851851852, | 2300 | ,10},
| {38.7060185185185, | 2300 | ,10},
| {39.0893518518518, | 2300 | ,10},
| {39.4726851851851, | 2300 | ,10},
| {39.8560185185185, | 2300 | ,10},
| {40.2393518518518, | 2300 | ,10},
| {40.6226851851851, | 2300 | ,10},
| {41.0060185185185, | 2300 | ,10},
| {41.3893518518518, | 2300 | ,10},
| {41.7726851851851, | 2300 | ,10},
| {42.1560185185185, | 2300 | ,10},
| {42.5393518518518, | 2300 | ,10},
| {42.9226851851851, | 2300 | ,10},
| {43.3060185185185, | 2300 | ,10},
| {43.6893518518518, | 2300 | ,10},
| {44.0726851851851, | 2300 | ,10},
| {44.4560185185185, | 2300 | ,10},
| {44.8393518518518, | 2300 | ,10},
| {45.2226851851851, | 2300 | ,10},
| {45.6060185185185, | 2300 | ,10},
| {45.9893518518518, | 2300 | ,10},
| {46.3726851851851, | 2300 | ,10},
| {46.7560185185185, | 2300 | ,10},
| {47.1393518518518, | 2300 | ,10},
| {47.5226851851851, | 2300 | ,10},
| {47.9060185185185, | 2300 | ,10},
| {48.2893518518518, | 2300 | ,10},
| {48.6726851851851, | 2300 | ,10},
| {49.0560185185185, | 2300 | ,10},
| {49.4393518518518, | 2300 | ,10},
| {49.8226851851851, | 2300 | ,10},
| {50.2060185185185, | 2300 | ,10},
| {50.5893518518518, | 2300 | ,10},
| {50.9726851851851, | 2300 | ,10},
| {51.3560185185185, | 2300 | ,10},
| {51.7393518518518, | 2300 | ,10},
| {52.1226851851851, | 2300 | ,10},
| {52.5060185185185, | 2300 | ,10},
| {52.8893518518518, | 2300 | ,10},
| {53.2726851851851, | 2300 | ,10},
| {53.6560185185185, | 2300 | ,10},
| {54.0393518518518, | 2300 | ,10},
| {54.4226851851851, | 2300 | ,10},
| {54.8060185185185, | 2300 | ,10},
| {55.1893518518518, | 2300 | ,10},
| {55.5726851851851, | 2300 | ,10},
| {55.9560185185185, | 2300 | ,10},
| {56.3393518518518, | 2300 | ,10},
| {56.7225213675213, | 2298.0342 | ,10},
| {57.1052813390313, | 2295.0855 | ,10},
| {57.4874679487179, | 2291.1538 | ,10},
| {57.8689173789173, | 2286.2393 | ,10},
| {58.2494658119658, | 2280.3419 | ,10},
| {58.6289494301994, | 2273.4615 | ,10},
| {59.0072044159544, | 2265.5983 | ,10},
| {59.3840669515669, | 2256.7521 | ,10},
| {59.7593732193732, | 2246.9231 | ,10},
| {60.1329594017093, | 2236.1111 | ,10},
| {60.5046616809116, | 2224.3162 | ,10},
| {60.8743162393162, | 2211.5385 | ,10},
| {61.2417592592592, | 2197.7778 | ,10},
| {61.6068269230769, | 2183.0342 | ,10},
| {61.9693554131054, | 2167.3077 | ,10},
| {62.3291809116809, | 2150.5983 | ,10},
| {62.6861396011395, | 2132.906 | ,10},
| {63.0400676638176, | 2114.2308 | ,10},
| {63.3908012820512, | 2094.5726 | ,10},
| {63.7381766381766, | 2073.9316 | ,10},
| {64.0820299145299, | 2052.3077 | ,10},
| {64.4221972934472, | 2029.7009 | ,10},
| {64.7585149572649, | 2006.1111 | ,10},
| {65.090819088319, | 1981.5385 | ,10},
| {65.4189458689458, | 1955.9829 | ,10},
| {65.7427314814814, | 1929.4444 | ,10},
| {66.0620121082621, | 1901.9231 | ,10},
| {66.3766239316239, | 1873.4188 | ,10},
| {66.6864031339031, | 1843.9316 | ,10},
| {66.9911858974359, | 1813.4615 | ,10},
| {67.2908084045584, | 1782.0085 | ,10},
| {67.5851068376068, | 1749.5726 | ,10},
| {67.8739173789173, | 1716.1538 | ,10},
| {68.1570762108262, | 1681.7521 | ,10},
| {68.4344195156695, | 1646.3675 | ,10},
| {68.7058653846154, | 1610.9829 | ,10},
| {68.9714138176638, | 1575.5983 | ,10},
| {69.2310648148148, | 1540.2137 | ,10},
| {69.4848183760683, | 1504.8291 | ,10},
| {69.7326745014245, | 1469.4444 | ,10},
| {69.9746331908832, | 1434.0598 | ,10},
| {70.2106944444444, | 1398.6752 | ,10},
| {70.4408582621082, | 1363.2906 | ,10},
| {70.6651246438746, | 1327.906 | ,10},
| {70.8834935897436, | 1292.5214 | ,10},
| {71.0959650997151, | 1257.1368 | ,10},
| {71.3025391737891, | 1221.7521 | ,10},
| {71.5032158119658, | 1186.3675 | ,10},
| {71.697995014245, | 1150.9829 | ,10},
| {71.8868767806268, | 1115.5983 | ,10},
| {72.0698611111111, | 1080.2137 | ,10},
| {72.246948005698, | 1044.8291 | ,10},
| {72.4181374643874, | 1009.4444 | ,10},
| {72.5834294871795, | 974.0598 | ,10},
| {72.7428240740741, | 938.6752 | ,10},
| {72.8963212250712, | 903.2906 | ,10},
| {73.0439209401709, | 867.906 | ,10},
| {73.1856232193732, | 832.5214 | ,10},
| {73.3214280626781, | 797.1368 | ,10},
| {73.4513354700855, | 761.7521 | ,10},
| {73.5753454415954, | 726.3675 | ,10},
| {73.693457977208, | 690.9829 | ,10},
| {73.8056730769231, | 655.5983 | ,10},
| {73.9119907407407, | 620.2137 | ,10},
| {74.012410968661, | 584.8291 | ,10},
| {74.1070975783476, | 551.4103 | ,10},
| {74.1962962962963, | 518.9744 | ,10},
| {74.2801709401709, | 487.5214 | ,10},
| {74.3588853276353, | 457.0513 | ,10},
| {74.4326032763533, | 427.5641 | ,10},
| {74.5014886039886, | 399.0598 | ,10},
| {74.5657051282051, | 371.5385 | ,10},
| {74.6254166666667, | 345 | ,10},
| {74.680787037037, | 319.4444 | ,10},
| {74.73198005698, | 294.8718 | ,10},
| {74.7791595441595, | 271.2821 | ,10},
| {74.8224893162393, | 248.6752 | ,10},
| {74.8621331908832, | 227.0513 | ,10},
| {74.898254985755, | 206.4103 | ,10},
| {74.9310185185185, | 186.7521 | ,10},
| {74.9605876068376, | 168.0769 | ,10},
| {74.9871260683761, | 150.3846 | ,10},
| {75.0107977207977, | 133.6752 | ,10},
| {75.0317663817664, | 117.9487 | ,10},
| {75.0501958689459, | 103.2051 | ,10},
| {75.06625, | 89.4444 | ,10},
| {75.0800925925926, | 76.6667 | ,10},
| {75.0918874643875, | 64.8718 | ,10},
| {75.1017984330485, | 54.0598 | ,10},
| {75.1099893162393, | 44.2308 | ,10},
| {75.1166239316239, | 35.3846 | ,10},
| {75.1218660968661, | 27.5214 | ,10},
| {75.1258796296297, | 20.641 | ,10},
| {75.1288283475784, | 14.7436 | ,10},
| {75.1308760683761, | 9.8291 | ,10},
| {75.1321866096866, | 5.8974 | ,10},
| {75.1329237891738, | 2.9487 | ,10},
| {75.1332514245014, | 0.98291 | ,10},
| {75.1333333333333, | 1.0994e-13 | ,10},
| {75.1333333333333, | 0 | ,10}};
}

## Step2_Copy_HERO_C#
//Select the green highlighted cells and paste into a Visual Studio 2015 new CS File
//No need to copy the blank lines at the bottom.
//This can be pasted into an array for direct use in C# use.
// | Position (rotations), | Velocity (RPM)
namespace HERO_Motion_Profile_Example {
public class MotionProfile {
public const uint kNumPoints = 297;
public const uint kDurationMs = 10;
| // Position (rotations) | Velocity (RPM)
public static double[][] Points = new double[][]{
| new double[]{0, | 0 | },
| new double[]{0.000163817663817664, | 1.9658 | },
| new double[]{0.000737179487179487, | 4.9145 | },
| new double[]{0.00188390313390313, | 8.8462 | },
| new double[]{0.00376780626780627, | 13.7607 | },
| new double[]{0.00655270655270655, | 19.6581 | },
| new double[]{0.0104024216524217, | 26.5385 | },
| new double[]{0.0154807692307692, | 34.4017 | },
| new double[]{0.021951566951567, | 43.2479 | },
| new double[]{0.0299786324786325, | 53.0769 | },
| new double[]{0.0397257834757835, | 63.8889 | },
| new double[]{0.0513568376068376, | 75.6838 | },
| new double[]{0.0650356125356125, | 88.4615 | },
| new double[]{0.0809259259259259, | 102.2222 | },
| new double[]{0.0991915954415954, | 116.9658 | },
| new double[]{0.119996438746439, | 132.6923 | },
| new double[]{0.143504273504274, | 149.4017 | },
| new double[]{0.169878917378917, | 167.094 | },
| new double[]{0.199284188034188, | 185.7692 | },
| new double[]{0.231883903133903, | 205.4274 | },
| new double[]{0.26784188034188, | 226.0684 | },
| new double[]{0.307321937321937, | 247.6923 | },
| new double[]{0.350487891737892, | 270.2991 | },
| new double[]{0.397503561253561, | 293.8889 | },
| new double[]{0.448532763532764, | 318.4615 | },
| new double[]{0.503739316239316, | 344.0171 | },
| new double[]{0.563287037037037, | 370.5556 | },
| new double[]{0.627339743589744, | 398.0769 | },
| new double[]{0.696061253561254, | 426.5812 | },
| new double[]{0.769615384615385, | 456.0684 | },
| new double[]{0.848165954415955, | 486.5385 | },
| new double[]{0.931876780626781, | 517.9915 | },
| new double[]{1.02091168091168, | 550.4274 | },
| new double[]{1.11543447293447, | 583.8462 | },
| new double[]{1.21560897435897, | 618.2479 | },
| new double[]{1.321599002849, | 653.6325 | },
| new double[]{1.43348646723647, | 689.0171 | },
| new double[]{1.55127136752137, | 724.4017 | },
| new double[]{1.6749537037037, | 759.7863 | },
| new double[]{1.80453347578348, | 795.1709 | },
| new double[]{1.94001068376068, | 830.5556 | },
| new double[]{2.08138532763533, | 865.9402 | },
| new double[]{2.22865740740741, | 901.3248 | },
| new double[]{2.38182692307692, | 936.7094 | },
| new double[]{2.54089387464387, | 972.094 | },
| new double[]{2.70585826210826, | 1007.4786 | },
| new double[]{2.87672008547009, | 1042.8632 | },
| new double[]{3.05347934472934, | 1078.2479 | },
| new double[]{3.23613603988604, | 1113.6325 | },
| new double[]{3.42469017094017, | 1149.0171 | },
| new double[]{3.61914173789174, | 1184.4017 | },
| new double[]{3.81949074074074, | 1219.7863 | },
| new double[]{4.02573717948718, | 1255.1709 | },
| new double[]{4.23788105413105, | 1290.5556 | },
| new double[]{4.45592236467236, | 1325.9402 | },
| new double[]{4.67986111111111, | 1361.3248 | },
| new double[]{4.90969729344729, | 1396.7094 | },
| new double[]{5.14543091168091, | 1432.094 | },
| new double[]{5.38706196581196, | 1467.4786 | },
| new double[]{5.63459045584045, | 1502.8632 | },
| new double[]{5.88801638176638, | 1538.2479 | },
| new double[]{6.14733974358974, | 1573.6325 | },
| new double[]{6.41256054131054, | 1609.0171 | },
| new double[]{6.68367877492877, | 1644.4017 | },
| new double[]{6.96069444444444, | 1679.7863 | },
| new double[]{7.24360754985755, | 1715.1709 | },
| new double[]{7.53225427350427, | 1748.5897 | },
| new double[]{7.82638888888888, | 1781.0256 | },
| new double[]{8.12584757834757, | 1812.4786 | },
| new double[]{8.43046652421652, | 1842.9487 | },
| new double[]{8.7400819088319, | 1872.4359 | },
| new double[]{9.05452991452991, | 1900.9402 | },
| new double[]{9.37364672364672, | 1928.4615 | },
| new double[]{9.69726851851851, | 1955 | },
| new double[]{10.0252314814815, | 1980.5556 | },
| new double[]{10.3573717948718, | 2005.1282 | },
| new double[]{10.6935256410256, | 2028.7179 | },
| new double[]{11.0335292022792, | 2051.3248 | },
| new double[]{11.3772186609687, | 2072.9487 | },
| new double[]{11.7244301994302, | 2093.5897 | },
| new double[]{12.075, | 2113.2479 | },
| new double[]{12.4287642450142, | 2131.9231 | },
| new double[]{12.7855591168091, | 2149.6154 | },
| new double[]{13.1452207977208, | 2166.3248 | },
| new double[]{13.5075854700855, | 2182.0513 | },
| new double[]{13.8724893162393, | 2196.7949 | },
| new double[]{14.2397685185185, | 2210.5556 | },
| new double[]{14.6092592592592, | 2223.3333 | },
| new double[]{14.9807977207977, | 2235.1282 | },
| new double[]{15.3542200854701, | 2245.9402 | },
| new double[]{15.7293625356125, | 2255.7692 | },
| new double[]{16.1060612535612, | 2264.6154 | },
| new double[]{16.4841524216524, | 2272.4786 | },
| new double[]{16.8634722222222, | 2279.359 | },
| new double[]{17.2438568376068, | 2285.2564 | },
| new double[]{17.6251424501424, | 2290.1709 | },
| new double[]{18.0071652421652, | 2294.1026 | },
| new double[]{18.3897613960114, | 2297.0513 | },
| new double[]{18.7727670940171, | 2299.0171 | },
| new double[]{19.1560185185185, | 2300 | },
| new double[]{19.5393518518518, | 2300 | },
| new double[]{19.9226851851852, | 2300 | },
| new double[]{20.3060185185185, | 2300 | },
| new double[]{20.6893518518518, | 2300 | },
| new double[]{21.0726851851852, | 2300 | },
| new double[]{21.4560185185185, | 2300 | },
| new double[]{21.8393518518518, | 2300 | },
| new double[]{22.2226851851852, | 2300 | },
| new double[]{22.6060185185185, | 2300 | },
| new double[]{22.9893518518518, | 2300 | },
| new double[]{23.3726851851852, | 2300 | },
| new double[]{23.7560185185185, | 2300 | },
| new double[]{24.1393518518518, | 2300 | },
| new double[]{24.5226851851852, | 2300 | },
| new double[]{24.9060185185185, | 2300 | },
| new double[]{25.2893518518518, | 2300 | },
| new double[]{25.6726851851852, | 2300 | },
| new double[]{26.0560185185185, | 2300 | },
| new double[]{26.4393518518518, | 2300 | },
| new double[]{26.8226851851852, | 2300 | },
| new double[]{27.2060185185185, | 2300 | },
| new double[]{27.5893518518518, | 2300 | },
| new double[]{27.9726851851852, | 2300 | },
| new double[]{28.3560185185185, | 2300 | },
| new double[]{28.7393518518518, | 2300 | },
| new double[]{29.1226851851852, | 2300 | },
| new double[]{29.5060185185185, | 2300 | },
| new double[]{29.8893518518518, | 2300 | },
| new double[]{30.2726851851852, | 2300 | },
| new double[]{30.6560185185185, | 2300 | },
| new double[]{31.0393518518518, | 2300 | },
| new double[]{31.4226851851852, | 2300 | },
| new double[]{31.8060185185185, | 2300 | },
| new double[]{32.1893518518518, | 2300 | },
| new double[]{32.5726851851852, | 2300 | },
| new double[]{32.9560185185185, | 2300 | },
| new double[]{33.3393518518518, | 2300 | },
| new double[]{33.7226851851852, | 2300 | },
| new double[]{34.1060185185185, | 2300 | },
| new double[]{34.4893518518518, | 2300 | },
| new double[]{34.8726851851852, | 2300 | },
| new double[]{35.2560185185185, | 2300 | },
| new double[]{35.6393518518518, | 2300 | },
| new double[]{36.0226851851852, | 2300 | },
| new double[]{36.4060185185185, | 2300 | },
| new double[]{36.7893518518518, | 2300 | },
| new double[]{37.1726851851852, | 2300 | },
| new double[]{37.5560185185185, | 2300 | },
| new double[]{37.9393518518518, | 2300 | },
| new double[]{38.3226851851852, | 2300 | },
| new double[]{38.7060185185185, | 2300 | },
| new double[]{39.0893518518518, | 2300 | },
| new double[]{39.4726851851851, | 2300 | },
| new double[]{39.8560185185185, | 2300 | },
| new double[]{40.2393518518518, | 2300 | },
| new double[]{40.6226851851851, | 2300 | },
| new double[]{41.0060185185185, | 2300 | },
| new double[]{41.3893518518518, | 2300 | },
| new double[]{41.7726851851851, | 2300 | },
| new double[]{42.1560185185185, | 2300 | },
| new double[]{42.5393518518518, | 2300 | },
| new double[]{42.9226851851851, | 2300 | },
| new double[]{43.3060185185185, | 2300 | },
| new double[]{43.6893518518518, | 2300 | },
| new double[]{44.0726851851851, | 2300 | },
| new double[]{44.4560185185185, | 2300 | },
| new double[]{44.8393518518518, | 2300 | },
| new double[]{45.2226851851851, | 2300 | },
| new double[]{45.6060185185185, | 2300 | },
| new double[]{45.9893518518518, | 2300 | },
| new double[]{46.3726851851851, | 2300 | },
| new double[]{46.7560185185185, | 2300 | },
| new double[]{47.1393518518518, | 2300 | },
| new double[]{47.5226851851851, | 2300 | },
| new double[]{47.9060185185185, | 2300 | },
| new double[]{48.2893518518518, | 2300 | },
| new double[]{48.6726851851851, | 2300 | },
| new double[]{49.0560185185185, | 2300 | },
| new double[]{49.4393518518518, | 2300 | },
| new double[]{49.8226851851851, | 2300 | },
| new double[]{50.2060185185185, | 2300 | },
| new double[]{50.5893518518518, | 2300 | },
| new double[]{50.9726851851851, | 2300 | },
| new double[]{51.3560185185185, | 2300 | },
| new double[]{51.7393518518518, | 2300 | },
| new double[]{52.1226851851851, | 2300 | },
| new double[]{52.5060185185185, | 2300 | },
| new double[]{52.8893518518518, | 2300 | },
| new double[]{53.2726851851851, | 2300 | },
| new double[]{53.6560185185185, | 2300 | },
| new double[]{54.0393518518518, | 2300 | },
| new double[]{54.4226851851851, | 2300 | },
| new double[]{54.8060185185185, | 2300 | },
| new double[]{55.1893518518518, | 2300 | },
| new double[]{55.5726851851851, | 2300 | },
| new double[]{55.9560185185185, | 2300 | },
| new double[]{56.3393518518518, | 2300 | },
| new double[]{56.7225213675213, | 2298.0342 | },
| new double[]{57.1052813390313, | 2295.0855 | },
| new double[]{57.4874679487179, | 2291.1538 | },
| new double[]{57.8689173789173, | 2286.2393 | },
| new double[]{58.2494658119658, | 2280.3419 | },
| new double[]{58.6289494301994, | 2273.4615 | },
| new double[]{59.0072044159544, | 2265.5983 | },
| new double[]{59.3840669515669, | 2256.7521 | },
| new double[]{59.7593732193732, | 2246.9231 | },
| new double[]{60.1329594017093, | 2236.1111 | },
| new double[]{60.5046616809116, | 2224.3162 | },
| new double[]{60.8743162393162, | 2211.5385 | },
| new double[]{61.2417592592592, | 2197.7778 | },
| new double[]{61.6068269230769, | 2183.0342 | },
| new double[]{61.9693554131054, | 2167.3077 | },
| new double[]{62.3291809116809, | 2150.5983 | },
| new double[]{62.6861396011395, | 2132.906 | },
| new double[]{63.0400676638176, | 2114.2308 | },
| new double[]{63.3908012820512, | 2094.5726 | },
| new double[]{63.7381766381766, | 2073.9316 | },
| new double[]{64.0820299145299, | 2052.3077 | },
| new double[]{64.4221972934472, | 2029.7009 | },
| new double[]{64.7585149572649, | 2006.1111 | },
| new double[]{65.090819088319, | 1981.5385 | },
| new double[]{65.4189458689458, | 1955.9829 | },
| new double[]{65.7427314814814, | 1929.4444 | },
| new double[]{66.0620121082621, | 1901.9231 | },
| new double[]{66.3766239316239, | 1873.4188 | },
| new double[]{66.6864031339031, | 1843.9316 | },
| new double[]{66.9911858974359, | 1813.4615 | },
| new double[]{67.2908084045584, | 1782.0085 | },
| new double[]{67.5851068376068, | 1749.5726 | },
| new double[]{67.8739173789173, | 1716.1538 | },
| new double[]{68.1570762108262, | 1681.7521 | },
| new double[]{68.4344195156695, | 1646.3675 | },
| new double[]{68.7058653846154, | 1610.9829 | },
| new double[]{68.9714138176638, | 1575.5983 | },
| new double[]{69.2310648148148, | 1540.2137 | },
| new double[]{69.4848183760683, | 1504.8291 | },
| new double[]{69.7326745014245, | 1469.4444 | },
| new double[]{69.9746331908832, | 1434.0598 | },
| new double[]{70.2106944444444, | 1398.6752 | },
| new double[]{70.4408582621082, | 1363.2906 | },
| new double[]{70.6651246438746, | 1327.906 | },
| new double[]{70.8834935897436, | 1292.5214 | },
| new double[]{71.0959650997151, | 1257.1368 | },
| new double[]{71.3025391737891, | 1221.7521 | },
| new double[]{71.5032158119658, | 1186.3675 | },
| new double[]{71.697995014245, | 1150.9829 | },
| new double[]{71.8868767806268, | 1115.5983 | },
| new double[]{72.0698611111111, | 1080.2137 | },
| new double[]{72.246948005698, | 1044.8291 | },
| new double[]{72.4181374643874, | 1009.4444 | },
| new double[]{72.5834294871795, | 974.0598 | },
| new double[]{72.7428240740741, | 938.6752 | },
| new double[]{72.8963212250712, | 903.2906 | },
| new double[]{73.0439209401709, | 867.906 | },
| new double[]{73.1856232193732, | 832.5214 | },
| new double[]{73.3214280626781, | 797.1368 | },
| new double[]{73.4513354700855, | 761.7521 | },
| new double[]{73.5753454415954, | 726.3675 | },
| new double[]{73.693457977208, | 690.9829 | },
| new double[]{73.8056730769231, | 655.5983 | },
| new double[]{73.9119907407407, | 620.2137 | },
| new double[]{74.012410968661, | 584.8291 | },
| new double[]{74.1070975783476, | 551.4103 | },
| new double[]{74.1962962962963, | 518.9744 | },
| new double[]{74.2801709401709, | 487.5214 | },
| new double[]{74.3588853276353, | 457.0513 | },
| new double[]{74.4326032763533, | 427.5641 | },
| new double[]{74.5014886039886, | 399.0598 | },
| new double[]{74.5657051282051, | 371.5385 | },
| new double[]{74.6254166666667, | 345 | },
| new double[]{74.680787037037, | 319.4444 | },
| new double[]{74.73198005698, | 294.8718 | },
| new double[]{74.7791595441595, | 271.2821 | },
| new double[]{74.8224893162393, | 248.6752 | },
| new double[]{74.8621331908832, | 227.0513 | },
| new double[]{74.898254985755, | 206.4103 | },
| new double[]{74.9310185185185, | 186.7521 | },
| new double[]{74.9605876068376, | 168.0769 | },
| new double[]{74.9871260683761, | 150.3846 | },
| new double[]{75.0107977207977, | 133.6752 | },
| new double[]{75.0317663817664, | 117.9487 | },
| new double[]{75.0501958689459, | 103.2051 | },
| new double[]{75.06625, | 89.4444 | },
| new double[]{75.0800925925926, | 76.6667 | },
| new double[]{75.0918874643875, | 64.8718 | },
| new double[]{75.1017984330485, | 54.0598 | },
| new double[]{75.1099893162393, | 44.2308 | },
| new double[]{75.1166239316239, | 35.3846 | },
| new double[]{75.1218660968661, | 27.5214 | },
| new double[]{75.1258796296297, | 20.641 | },
| new double[]{75.1288283475784, | 14.7436 | },
| new double[]{75.1308760683761, | 9.8291 | },
| new double[]{75.1321866096866, | 5.8974 | },
| new double[]{75.1329237891738, | 2.9487 | },
| new double[]{75.1332514245014, | 0.98291 | },
| new double[]{75.1333333333333, | 1.0994e-13 | },
| new double[]{75.1333333333333, | 0 | }};
}}